## PRT Activity Content
Management of Change |  | PRT/PMI Activity Content
|  | Step 1 | Step 1 | Step 1 | Step 1 | Step 1 | Step 1 | Step 2 | Step 6 | Step 2 |  | Step 2 | Step 2B |  |  | Step 9 | Step 9 | Step 9 | Step 9 | Step 2 | Step 2 |  | Step 2 |  | Step 3 | Step 3 | Step 3 | Step 3 | Step 3 | Step 3 | Step 4 | Step 4 | Step 4 | Step 4 | Step 2 | Step 2 | Step 2 | Step 2 | Step 5 | Step 5 | Step 6 | Step 2 | Step 2 | Step 2 | Step 6 | Step 6
|  | SAP MD | SAP MD | SAP MD | SAP MD | SAP MD | SAP MD | RIT | PRT Description | RIT / Task Details | QA | RIT / Task Details | APM Component ID | Component ID | Component ID | PRT Description | Packaging | Packaging | PRT Description | RIT / Task Details | RIT / Task Details | QA | RIT / Task Details | QA | RIT / Task Details | RIT / Task Details | RIT / Task Details | RIT / Task Details | RIT / Task Details | RIT / Task Details | RIT / Task Details | RIT / Task Details | RIT / Task Details | RIT / Task Details | RIT / Task Details | RIT / Task Details | RIT / Task Details | RIT / Task Details | Packaging | Packaging | PRT Description | RIT / Task Details | RIT / Task Details | RIT / Task Details | PRT Description | PRT Description
Unique Number | Notes | MP# | MI# | TL# | Task List Description | DMS (To-Be) | DIR (To-Be) | In Scope (IN/OUT) (To-Be) | PRT Short Text (To-Be) | LMI (To-Be) | LMI QA | Tag Number (To-Be) | Asset Strategy Template L1 | Asset Strategy Template L2 | Asset Strategy Template L3 | Task Interval (To-Be) | Task Interval Hrs (To-Be) | SAP PRT System Condition (To-Be) | SAP PRT System Condition Text (To-Be) | PRT Task # (Sequence) (To-Be) | Task Description (To-Be) | Task Desc. QA | Acceptable Limits (To-Be) | AL QA | Contains Materials (TRUE/FALSE) (To-Be) | Material No (To-Be) | Material Description (To-Be) | Qty (To-Be) | Unit (To-Be) | OEM# (To-Be) | GRC ID (To-Be) | GRC Description (To-Be) | CCE (TRUE/FALSE) | CCV (TRUE/FALSE) | Task Hazard Symbol (To-Be) | Measurement Box (TRUE/FALSE) (To-Be) | Corrective Action (To-Be) | Corrective Task List Description (To-Be) | Resource Work Centre (RWC) (To-Be) | Resource Work Centre Description (To-Be) | APM Primary Labour (To-Be) | PMI Execution Condition | PMI Execution Condition Statement | Activity Image Filname/Path (To-Be) | APM Package Activity Type (To-Be) | APM Package Type Group
Unique # | Notes | MaintenancePlan | MaintItem | TL#2 | Task List Description | DMS (To-Be) | DIR to be | In To-Be | PRT Short Text (To-Be) | LMI (To-Be) | LMI QA | Tag Number (As-Is) | Asset Strategy Template L1 | Asset Strategy Template L2 | Asset Strategy Template L3 | Task Interval (To-Be) | Task Interval Hrs (To-Be) | PRT System Condition | PRT System Condition Text | PRT Task # (Sequence) to be | Task Description to be | QA | Acceptable Limit to be | QA2 | Contains Materials to be | Material No (To-Be) | Material Description (To-Be) | Qty (To-Be) | Unit (To-Be) | OEM# (To-Be) | GRC ID (To-Be) | GRC Description (To-Be) | CCE (To-Be) | CCV (To-Be) | Task Hazard Symbol (To-Be) | Measurement Box (TRUE/FALSE) (To-Be) | Corrective Action (To-Be) | Corrective Task List Description (To-Be) | Resource Work Centre (RWC) (To-Be) | Resource Work Centre Description (To-Be) | OnePM Primary Labour (To-Be) | PMI Execution Condition | PMI Execution Condition Statement | Activity Image Filname/Path (To-Be) | OnePM Package Activity Type (To-Be) | OnePM Package Type Group
1 | [6 empty] | DMS-Group-0 | IN | 5W Mech Insp Conv, P813 | Pulley 1, Primary Drive Pulley, Drive, P813 | [9 empty] | 380 | Monitor rotation of each pulley. |  | Pulley rotates smoothly and evenly and there are no signs of drum looseness. |  | FALSE | [10 empty] | FALSE | [5 empty] | Running
2 | [6 empty] | DMS-Group-0 | IN | 5W Mech Insp Conv, P813 | Pulley 1, Primary Drive Pulley, Drive, P813 | [9 empty] | 450 | Assess condition of bearing housing and connected equipment. |  | - No abnormal noises coming from bearing housing. - All adjusting bolts are fastened properly. - Grease lines and grease fittings are securely connected to the bearings and seals. - Accelerometer studs and connecting cables are fastened securely and free from damage. |  | FALSE | [10 empty] | FALSE | Consult with engineering and equipment owner to risk assess. Raise PM01 or PM03 accordingly. |  |  |  |  | Running
3 | [6 empty] | DMS-Group-0 | IN | 5W Mech Insp Conv, P813 | Pulley 1, Primary Drive Pulley, Drive, P813 | [9 empty] | 440 | Where visible (i.e. where no locking element cover is installed), inspect the locking element bolts. |  |  |  | FALSE | [10 empty] | FALSE | Consult with equipment owner to risk assess and raise a PM01 or PM03 accordingly. |  |  |  |  | Running
4 | [6 empty] | DMS-Group-0 | IN | 5W Mech Insp Conv, P813 | Pulley 1, Primary Drive Pulley, Drive, P813 | [9 empty] | 430 | OR ... if the end disk is sealed by rhino lining, verify that the lining covers the full end disk and that the locking element and locking element bolts are not exposed. |  |  |  | FALSE | [10 empty] | FALSE | Escalate immediately to the engineering team and equipment owner to assess risk and raise either a PM01 or PM03 notification to have the locking element removed and the locking element inspected. |  |  |  |  | Running
5 | [6 empty] | DMS-Group-0 | IN | 5W Mech Insp Conv, P813 | Pulley 1, Primary Drive Pulley, Drive, P813 | [9 empty] | 420 | Where installed, inspect each pulley locking element cover and listen for any abnormal noises coming from inside the locking element cover. |  | - Locking element cover is sealed (full contact between the cover and end disc). - Cover bolts in pace and free from corrosion or damage. - No rattling noises coming from inside of locking cover. |  | FALSE | [10 empty] | FALSE | [5 empty] | Running
6 | [6 empty] | DMS-Group-0 | IN | 5W Mech Insp Conv, P813 | Pulley 1, Primary Drive Pulley, Drive, P813 | [9 empty] | 390 | Check for build-up across the face of the pulley drums. |  | No build-up across the width of the pulley lagging. |  | FALSE | [10 empty] | FALSE | ­ Hose off the build-up and escalate to shift production teams to monitor and clean. ­ Escalate to the mechanical conveyor team (it may be that the cleaners need to be adjusted). - Take photos of build-up for good record keeping and attach to inspection. |  |  |  |  | Running
7 | [6 empty] | DMS-Group-0 | IN | 5W Mech Insp Conv, P813 | Pulley 1, Primary Drive Pulley, Drive, P813 | [9 empty] | 400 | Check for any missing tiles or damaged lagging. |  | No gouged, damaged or missing tiles. |  | FALSE | [10 empty] | FALSE | Consult with site conveyor team and engineering teams (if necessary) and raise a PM01 or PM03 notification accordingly. |  |  |  |  | Running
8 | [6 empty] | DMS-Group-0 | IN | 5W Mech Insp Conv, P813 | Pulley 1, Primary Drive Pulley, Drive, P813 | [9 empty] | 410 | Check that the lagging wear is within acceptable limits and is uniform across the width of the pulley. |  | - Wear profile is even and not more prominent in one area, - Herringbone rubber lagging is NOT worn to the bottom of the grooved pattern in any region. |  | FALSE | [10 empty] | FALSE | Consult with site conveyor team and engineering teams (if necessary) and raise a PM01 notification to change/repair during next shutdown. |  |  |  |  | Running
9 | [6 empty] | DMS-Group-0 | IN | 5W Mech Insp Conv, P813 | LV Motor, Drive B, P813 | [9 empty] | 130 | Inspect conveyor drive equipment and listen for any excessive or abnormal noise. |  | - No grinding, banging or high-pitched noises coming from drive assembly. - No excessive vibration or evidence of misalignment. |  | FALSE | [16 empty] | Running
10 | [6 empty] | DMS-Group-0 | IN | 5W Mech Insp Conv, P813 | LV Motor, Drive A, P813 | [9 empty] | 130 | Inspect conveyor drive equipment and listen for any excessive or abnormal noise. |  | - No grinding, banging or high-pitched noises coming from drive assembly. - No excessive vibration or evidence of misalignment. |  | FALSE | [16 empty] | Running
11 | [6 empty] | DMS-Group-0 | IN | 5W Mech Insp Conv, P813 | Brake, Drive A, P813 | [9 empty] | 340 | Inspect the brake power unit and lines for leaks. |  | No evidence of leaks. |  | FALSE | [11 empty] | Clean any weeping oil from system and identify location of leak. Monitor oil loss to gauge severity of leak and escalate accordingly. |  |  |  |  | Running
12 | [6 empty] | DMS-Group-0 | IN | 5W Mech Insp Conv, P813 | Brake, Drive A, P813 | [9 empty] | 330 | Inspect the brake caliper(s) and HPU, looking for excessive vibration and listening for any abnormal noise. |  | - No grinding, rattling, banging, high-pitch sounds (e.g. squealing or screeching indicating that the pads aren't fully lifted from the disc or that the disc is warping). - No excessive vibration. |  | FALSE | [16 empty] | Running
13 | [6 empty] | DMS-Group-0 | IN | 5W Mech Insp Conv, P813 | Signage, P813 | [9 empty] | 70 | Throughout this inspection, inspect signage (guarding and warning signage). |  | - No missing signage from guards or access hatches. - All warning signs in place and clearly visible from all access points (e.g. magnet warning). - All signage is mounted securely. - All signage is clearly legible. |  | FALSE | [11 empty] | Wipe away any build-up to ensure clear legibility of signs. |  |  |  |  | Running
14 | [6 empty] | DMS-Group-0 | IN | 5W Mech Insp Conv, P813 | Pulley 2, Bend Pulley, Non-Drive, P813 | [9 empty] | 380 | Monitor rotation of each pulley. |  | Pulley rotates smoothly and evenly and there are no signs of drum looseness. |  | FALSE | [10 empty] | FALSE | [5 empty] | Running
15 | [6 empty] | DMS-Group-0 | IN | 5W Mech Insp Conv, P813 | Pulley 2, Bend Pulley, Non-Drive, P813 | [9 empty] | 420 | Where installed, inspect each pulley locking element cover and listen for any abnormal noises coming from inside the locking element cover. |  | - Locking element cover is sealed (full contact between the cover and end disc). - Cover bolts in pace and free from corrosion or damage. - No rattling noises coming from inside of locking cover. |  | FALSE | [10 empty] | FALSE | [5 empty] | Running
16 | [6 empty] | DMS-Group-0 | IN | 5W Mech Insp Conv, P813 | Pulley 2, Bend Pulley, Non-Drive, P813 | [9 empty] | 410 | Check that the lagging wear is within acceptable limits and is uniform across the width of the pulley. |  | - Wear profile is even and not more prominent in one area, - Herringbone rubber lagging is NOT worn to the bottom of the grooved pattern in any region. |  | FALSE | [10 empty] | FALSE | Consult with site conveyor team and engineering teams (if necessary) and raise a PM01 notification to change/repair during next shutdown. |  |  |  |  | Running
17 | [6 empty] | DMS-Group-0 | IN | 5W Mech Insp Conv, P813 | Pulley 2, Bend Pulley, Non-Drive, P813 | [9 empty] | 400 | Check for any missing tiles or damaged lagging. |  | No gouged, damaged or missing tiles. |  | FALSE | [10 empty] | FALSE | Consult with site conveyor team and engineering teams (if necessary) and raise a PM01 or PM03 notification accordingly. |  |  |  |  | Running
18 | [6 empty] | DMS-Group-0 | IN | 5W Mech Insp Conv, P813 | Pulley 2, Bend Pulley, Non-Drive, P813 | [9 empty] | 390 | Check for build-up across the face of the pulley drums. |  | No build-up across the width of the pulley lagging. |  | FALSE | [10 empty] | FALSE | ­ Hose off the build-up and escalate to shift production teams to monitor and clean. ­ Escalate to the mechanical conveyor team (it may be that the cleaners need to be adjusted). - Take photos of build-up for good record keeping and attach to inspection. |  |  |  |  | Running
19 | [6 empty] | DMS-Group-0 | IN | 5W Mech Insp Conv, P813 | Pulley 2, Bend Pulley, Non-Drive, P813 | [9 empty] | 440 | Where visible (i.e. where no locking element cover is installed), inspect the locking element bolts. |  |  |  | FALSE | [10 empty] | FALSE | Consult with equipment owner to risk assess and raise a PM01 or PM03 accordingly. |  |  |  |  | Running
20 | [6 empty] | DMS-Group-0 | IN | 5W Mech Insp Conv, P813 | Pulley 2, Bend Pulley, Non-Drive, P813 | [9 empty] | 450 | Assess condition of bearing housing and connected equipment. |  | - No abnormal noises coming from bearing housing. - All adjusting bolts are fastened properly. - Grease lines and grease fittings are securely connected to the bearings and seals. - Accelerometer studs and connecting cables are fastened securely and free from damage. |  | FALSE | [10 empty] | FALSE | Consult with engineering and equipment owner to risk assess. Raise PM01 or PM03 accordingly. |  |  |  |  | Running
21 | [6 empty] | DMS-Group-0 | IN | 5W Mech Insp Conv, P813 | Pulley 2, Bend Pulley, Non-Drive, P813 | [9 empty] | 430 | OR ... if the end disk is sealed by rhino lining, verify that the lining covers the full end disk and that the locking element and locking element bolts are not exposed. |  |  |  | FALSE | [10 empty] | FALSE | Escalate immediately to the engineering team and equipment owner to assess risk and raise either a PM01 or PM03 notification to have the locking element removed and the locking element inspected. |  |  |  |  | Running
22 | [6 empty] | DMS-Group-0 | IN | 5W Mech Insp Conv, P813 | Walkways and Stairways, Structure, P813 | [9 empty] | 40 | Throughout the inspection, inspect the condition of walkways, gates, handrails, ladders and catwalks. |  | - Structures are secure and that there is no damage, corrosion, cracking or any loose or missing components. - All gates should operate freely and there should be clear access, with no trip hazards or obstructions. - Look specifically for any missing grid mesh clips. |  | FALSE | [16 empty] | Running
23 | [6 empty] | DMS-Group-0 | IN | 5W Mech Insp Conv, P813 | Brake, Drive B, P813 | [9 empty] | 330 | Inspect the brake caliper(s) and HPU, looking for excessive vibration and listening for any abnormal noise. |  | - No grinding, rattling, banging, high-pitch sounds (e.g. squealing or screeching indicating that the pads aren't fully lifted from the disc or that the disc is warping). - No excessive vibration. |  | FALSE | [16 empty] | Running
24 | [6 empty] | DMS-Group-0 | IN | 5W Mech Insp Conv, P813 | Brake, Drive B, P813 | [9 empty] | 340 | Inspect the brake power unit and lines for leaks. |  | No evidence of leaks. |  | FALSE | [11 empty] | Clean any weeping oil from system and identify location of leak. Monitor oil loss to gauge severity of leak and escalate accordingly. |  |  |  |  | Running
25 | [6 empty] | DMS-Group-0 | IN | 5W Mech Insp Conv, P813 | Pulley 3, Take-Up Pulley, Non-Drive, P813 | [9 empty] | 380 | Monitor rotation of each pulley. |  | Pulley rotates smoothly and evenly and there are no signs of drum looseness. |  | FALSE | [10 empty] | FALSE | [5 empty] | Running
26 | [6 empty] | DMS-Group-0 | IN | 5W Mech Insp Conv, P813 | Pulley 3, Take-Up Pulley, Non-Drive, P813 | [9 empty] | 400 | Check for any missing tiles or damaged lagging. |  | No gouged, damaged or missing tiles. |  | FALSE | [10 empty] | FALSE | Consult with site conveyor team and engineering teams (if necessary) and raise a PM01 or PM03 notification accordingly. |  |  |  |  | Running
27 | [6 empty] | DMS-Group-0 | IN | 5W Mech Insp Conv, P813 | Pulley 3, Take-Up Pulley, Non-Drive, P813 | [9 empty] | 410 | Check that the lagging wear is within acceptable limits and is uniform across the width of the pulley. |  | - Wear profile is even and not more prominent in one area, - Herringbone rubber lagging is NOT worn to the bottom of the grooved pattern in any region. |  | FALSE | [10 empty] | FALSE | Consult with site conveyor team and engineering teams (if necessary) and raise a PM01 notification to change/repair during next shutdown. |  |  |  |  | Running
28 | [6 empty] | DMS-Group-0 | IN | 5W Mech Insp Conv, P813 | Pulley 3, Take-Up Pulley, Non-Drive, P813 | [9 empty] | 420 | Where installed, inspect each pulley locking element cover and listen for any abnormal noises coming from inside the locking element cover. |  | - Locking element cover is sealed (full contact between the cover and end disc). - Cover bolts in pace and free from corrosion or damage. - No rattling noises coming from inside of locking cover. |  | FALSE | [10 empty] | FALSE | [5 empty] | Running
29 | [6 empty] | DMS-Group-0 | IN | 5W Mech Insp Conv, P813 | Pulley 3, Take-Up Pulley, Non-Drive, P813 | [9 empty] | 430 | OR ... if the end disk is sealed by rhino lining, verify that the lining covers the full end disk and that the locking element and locking element bolts are not exposed. |  |  |  | FALSE | [10 empty] | FALSE | Escalate immediately to the engineering team and equipment owner to assess risk and raise either a PM01 or PM03 notification to have the locking element removed and the locking element inspected. |  |  |  |  | Running
30 | [6 empty] | DMS-Group-0 | IN | 5W Mech Insp Conv, P813 | Pulley 3, Take-Up Pulley, Non-Drive, P813 | [9 empty] | 440 | Where visible (i.e. where no locking element cover is installed), inspect the locking element bolts. |  |  |  | FALSE | [10 empty] | FALSE | Consult with equipment owner to risk assess and raise a PM01 or PM03 accordingly. |  |  |  |  | Running
31 | [6 empty] | DMS-Group-0 | IN | 5W Mech Insp Conv, P813 | Pulley 3, Take-Up Pulley, Non-Drive, P813 | [9 empty] | 450 | Assess condition of bearing housing and connected equipment. |  | - No abnormal noises coming from bearing housing. - All adjusting bolts are fastened properly. - Grease lines and grease fittings are securely connected to the bearings and seals. - Accelerometer studs and connecting cables are fastened securely and free from damage. |  | FALSE | [10 empty] | FALSE | Consult with engineering and equipment owner to risk assess. Raise PM01 or PM03 accordingly. |  |  |  |  | Running
32 | [6 empty] | DMS-Group-0 | IN | 5W Mech Insp Conv, P813 | Pulley 3, Take-Up Pulley, Non-Drive, P813 | [9 empty] | 390 | Check for build-up across the face of the pulley drums. |  | No build-up across the width of the pulley lagging. |  | FALSE | [10 empty] | FALSE | ­ Hose off the build-up and escalate to shift production teams to monitor and clean. ­ Escalate to the mechanical conveyor team (it may be that the cleaners need to be adjusted). - Take photos of build-up for good record keeping and attach to inspection. |  |  |  |  | Running
33 | [6 empty] | DMS-Group-0 | IN | 5W Mech Insp Conv, P813 | Take up, Trolley GTU, P813 | [9 empty] | 480 | Inspect take-up sheaves and ropes. |  | - Ropes are in good condition i.e. free of kinks, not broken, no frayed or worn strands, no distortion or corrosion. - Rope sheaves are free from damage, excessive wear and corrosion. - Sheaves move freely on start-up. - Evidence of grease at the sheave bushes. ­ Rope end bulldog clamps, thimbles and shackles are secure and in good condition. |  | FALSE | [16 empty] | Running
34 | [6 empty] | DMS-Group-0 | IN | 5W Mech Insp Conv, P813 | Take up, Trolley GTU, P813 | [9 empty] | 470 | Inspect gravity take-up equipment. |  | - Take-up mass is clean, free of mud and build-up. ­ Counterweight guides are secure and free from excessive wear or corrosion. Clean away any product build-up in guides. ­ Counterweight guide to column clearance does not exceed 10mm. ­ Guide rollers (where installed) are in good condition i.e. not seized, holed, worn etc. |  | FALSE | [16 empty] | Running
35 | [6 empty] | DMS-Group-0 | IN | 5W Mech Insp Conv, P813 | LS Coupling, Drive P813B, P813 | [9 empty] | 100 | Inspect conveyor drive equipment and listen for any excessive or abnormal noise. |  | - No grinding, banging or high-pitched noises coming from drive assembly. - No excessive vibration or evidence of misalignment. |  | FALSE | [16 empty] | Running
36 | [6 empty] | DMS-Group-0 | IN | 5W Mech Insp Conv, P813 | LS Coupling, Drive P813A, P813 | [9 empty] | 100 | Inspect conveyor drive equipment and listen for any excessive or abnormal noise. |  | - No grinding, banging or high-pitched noises coming from drive assembly. - No excessive vibration or evidence of misalignment. |  | FALSE | [16 empty] | Running
37 | [6 empty] | DMS-Group-0 | IN | 5W Mech Insp Conv, P813 | Pulley 4, Discharge Pulley, Non-Drive, P813 | [9 empty] | 400 | Check for any missing tiles or damaged lagging. |  | No gouged, damaged or missing tiles. |  | FALSE | [10 empty] | FALSE | Consult with site conveyor team and engineering teams (if necessary) and raise a PM01 or PM03 notification accordingly. |  |  |  |  | Running
38 | [6 empty] | DMS-Group-0 | IN | 5W Mech Insp Conv, P813 | Pulley 4, Discharge Pulley, Non-Drive, P813 | [9 empty] | 380 | Monitor rotation of each pulley. |  | Pulley rotates smoothly and evenly and there are no signs of drum looseness. |  | FALSE | [10 empty] | FALSE | [5 empty] | Running
39 | [6 empty] | DMS-Group-0 | IN | 5W Mech Insp Conv, P813 | Pulley 4, Discharge Pulley, Non-Drive, P813 | [9 empty] | 390 | Check for build-up across the face of the pulley drums. |  | No build-up across the width of the pulley lagging. |  | FALSE | [10 empty] | FALSE | ­ Hose off the build-up and escalate to shift production teams to monitor and clean. ­ Escalate to the mechanical conveyor team (it may be that the cleaners need to be adjusted). - Take photos of build-up for good record keeping and attach to inspection. |  |  |  |  | Running
40 | [6 empty] | DMS-Group-0 | IN | 5W Mech Insp Conv, P813 | Pulley 4, Discharge Pulley, Non-Drive, P813 | [9 empty] | 410 | Check that the lagging wear is within acceptable limits and is uniform across the width of the pulley. |  | - Wear profile is even and not more prominent in one area, - Herringbone rubber lagging is NOT worn to the bottom of the grooved pattern in any region. |  | FALSE | [10 empty] | FALSE | Consult with site conveyor team and engineering teams (if necessary) and raise a PM01 notification to change/repair during next shutdown. |  |  |  |  | Running
41 | [6 empty] | DMS-Group-0 | IN | 5W Mech Insp Conv, P813 | Pulley 4, Discharge Pulley, Non-Drive, P813 | [9 empty] | 430 | OR ... if the end disk is sealed by rhino lining, verify that the lining covers the full end disk and that the locking element and locking element bolts are not exposed. |  |  |  | FALSE | [10 empty] | FALSE | Escalate immediately to the engineering team and equipment owner to assess risk and raise either a PM01 or PM03 notification to have the locking element removed and the locking element inspected. |  |  |  |  | Running
42 | [6 empty] | DMS-Group-0 | IN | 5W Mech Insp Conv, P813 | Pulley 4, Discharge Pulley, Non-Drive, P813 | [9 empty] | 440 | Where visible (i.e. where no locking element cover is installed), inspect the locking element bolts. |  |  |  | FALSE | [10 empty] | FALSE | Consult with equipment owner to risk assess and raise a PM01 or PM03 accordingly. |  |  |  |  | Running
43 | [6 empty] | DMS-Group-0 | IN | 5W Mech Insp Conv, P813 | Pulley 4, Discharge Pulley, Non-Drive, P813 | [9 empty] | 450 | Assess condition of bearing housing and connected equipment. |  | - No abnormal noises coming from bearing housing. - All adjusting bolts are fastened properly. - Grease lines and grease fittings are securely connected to the bearings and seals. - Accelerometer studs and connecting cables are fastened securely and free from damage. |  | FALSE | [10 empty] | FALSE | Consult with engineering and equipment owner to risk assess. Raise PM01 or PM03 accordingly. |  |  |  |  | Running
44 | [6 empty] | DMS-Group-0 | IN | 5W Mech Insp Conv, P813 | Pulley 4, Discharge Pulley, Non-Drive, P813 | [9 empty] | 420 | Where installed, inspect each pulley locking element cover and listen for any abnormal noises coming from inside the locking element cover. |  | - Locking element cover is sealed (full contact between the cover and end disc). - Cover bolts in pace and free from corrosion or damage. - No rattling noises coming from inside of locking cover. |  | FALSE | [10 empty] | FALSE | [5 empty] | Running
45 | [6 empty] | DMS-Group-0 | IN | 5W Mech Insp Conv, P813 | Trolley, GTU, P813 | [9 empty] | 530 | Inspect take-up trolley wheels. |  | No flat spots, cracks, flaking or spalling to wheel contact surface and flanges |  | FALSE | [16 empty] | Running
46 | [6 empty] | DMS-Group-0 | IN | 5W Mech Insp Conv, P813 | Trolley, GTU, P813 | [9 empty] | 520 | Inspect take-up trolley running surface. |  | No grooves, cracks, excessive wear or corrosion on rails. |  | FALSE | [16 empty] | Running
47 | [6 empty] | DMS-Group-0 | IN | 5W Mech Insp Conv, P813 | Pulley 5, Bend Pulley, Non-Drive, P813 | [9 empty] | 390 | Check for build-up across the face of the pulley drums. |  | No build-up across the width of the pulley lagging. |  | FALSE | [10 empty] | FALSE | ­ Hose off the build-up and escalate to shift production teams to monitor and clean. ­ Escalate to the mechanical conveyor team (it may be that the cleaners need to be adjusted). - Take photos of build-up for good record keeping and attach to inspection. |  |  |  |  | Running
48 | [6 empty] | DMS-Group-0 | IN | 5W Mech Insp Conv, P813 | Pulley 5, Bend Pulley, Non-Drive, P813 | [9 empty] | 410 | Check that the lagging wear is within acceptable limits and is uniform across the width of the pulley. |  | - Wear profile is even and not more prominent in one area, - Herringbone rubber lagging is NOT worn to the bottom of the grooved pattern in any region. |  | FALSE | [10 empty] | FALSE | Consult with site conveyor team and engineering teams (if necessary) and raise a PM01 notification to change/repair during next shutdown. |  |  |  |  | Running
49 | [6 empty] | DMS-Group-0 | IN | 5W Mech Insp Conv, P813 | Pulley 5, Bend Pulley, Non-Drive, P813 | [9 empty] | 400 | Check for any missing tiles or damaged lagging. |  | No gouged, damaged or missing tiles. |  | FALSE | [10 empty] | FALSE | Consult with site conveyor team and engineering teams (if necessary) and raise a PM01 or PM03 notification accordingly. |  |  |  |  | Running
50 | [6 empty] | DMS-Group-0 | IN | 5W Mech Insp Conv, P813 | Pulley 5, Bend Pulley, Non-Drive, P813 | [9 empty] | 450 | Assess condition of bearing housing and connected equipment. |  | - No abnormal noises coming from bearing housing. - All adjusting bolts are fastened properly. - Grease lines and grease fittings are securely connected to the bearings and seals. - Accelerometer studs and connecting cables are fastened securely and free from damage. |  | FALSE | [10 empty] | FALSE | Consult with engineering and equipment owner to risk assess. Raise PM01 or PM03 accordingly. |  |  |  |  | Running
51 | [6 empty] | DMS-Group-0 | IN | 5W Mech Insp Conv, P813 | Pulley 5, Bend Pulley, Non-Drive, P813 | [9 empty] | 440 | Where visible (i.e. where no locking element cover is installed), inspect the locking element bolts. |  |  |  | FALSE | [10 empty] | FALSE | Consult with equipment owner to risk assess and raise a PM01 or PM03 accordingly. |  |  |  |  | Running
52 | [6 empty] | DMS-Group-0 | IN | 5W Mech Insp Conv, P813 | Pulley 5, Bend Pulley, Non-Drive, P813 | [9 empty] | 430 | OR ... if the end disk is sealed by rhino lining, verify that the lining covers the full end disk and that the locking element and locking element bolts are not exposed. |  |  |  | FALSE | [10 empty] | FALSE | Escalate immediately to the engineering team and equipment owner to assess risk and raise either a PM01 or PM03 notification to have the locking element removed and the locking element inspected. |  |  |  |  | Running
53 | [6 empty] | DMS-Group-0 | IN | 5W Mech Insp Conv, P813 | Pulley 5, Bend Pulley, Non-Drive, P813 | [9 empty] | 420 | Where installed, inspect each pulley locking element cover and listen for any abnormal noises coming from inside the locking element cover. |  | - Locking element cover is sealed (full contact between the cover and end disc). - Cover bolts in pace and free from corrosion or damage. - No rattling noises coming from inside of locking cover. |  | FALSE | [10 empty] | FALSE | [5 empty] | Running
54 | [6 empty] | DMS-Group-0 | IN | 5W Mech Insp Conv, P813 | Pulley 5, Bend Pulley, Non-Drive, P813 | [9 empty] | 380 | Monitor rotation of each pulley. |  | Pulley rotates smoothly and evenly and there are no signs of drum looseness. |  | FALSE | [10 empty] | FALSE | [5 empty] | Running
55 | [6 empty] | DMS-Group-0 | IN | 5W Mech Insp Conv, P813 | Winch, Take up, P813 | [9 empty] | 540 | Inspect take-up winch. |  | - Winch drum, worm and worm gear in good condition. - No missing pins or keys. - No leaks or weeps from winch gearbox. |  | FALSE | [16 empty] | Running
56 | [6 empty] | DMS-Group-0 | IN | 5W Mech Insp Conv, P813 | Fluid Coupling, Drive P813B, P813 | [9 empty] | 80 | Inspect conveyor drive equipment and listen for any excessive or abnormal noise. |  | - No grinding, banging or high-pitched noises coming from drive assembly. - No excessive vibration or evidence of misalignment. |  | FALSE | [16 empty] | Running
57 | [6 empty] | DMS-Group-0 | IN | 5W Mech Insp Conv, P813 | Fluid Coupling, Drive P813A, P813 | [9 empty] | 80 | Inspect conveyor drive equipment and listen for any excessive or abnormal noise. |  | - No grinding, banging or high-pitched noises coming from drive assembly. - No excessive vibration or evidence of misalignment. |  | FALSE | [16 empty] | Running
58 | [6 empty] | DMS-Group-0 | IN | 5W Mech Insp Conv, P813 | Pulley 6, Bend Pulley, Non-Drive, P813 | [9 empty] | 440 | Where visible (i.e. where no locking element cover is installed), inspect the locking element bolts. |  |  |  | FALSE | [10 empty] | FALSE | Consult with equipment owner to risk assess and raise a PM01 or PM03 accordingly. |  |  |  |  | Running
59 | [6 empty] | DMS-Group-0 | IN | 5W Mech Insp Conv, P813 | Pulley 6, Bend Pulley, Non-Drive, P813 | [9 empty] | 430 | OR ... if the end disk is sealed by rhino lining, verify that the lining covers the full end disk and that the locking element and locking element bolts are not exposed. |  |  |  | FALSE | [10 empty] | FALSE | Escalate immediately to the engineering team and equipment owner to assess risk and raise either a PM01 or PM03 notification to have the locking element removed and the locking element inspected. |  |  |  |  | Running
60 | [6 empty] | DMS-Group-0 | IN | 5W Mech Insp Conv, P813 | Pulley 6, Bend Pulley, Non-Drive, P813 | [9 empty] | 420 | Where installed, inspect each pulley locking element cover and listen for any abnormal noises coming from inside the locking element cover. |  | - Locking element cover is sealed (full contact between the cover and end disc). - Cover bolts in pace and free from corrosion or damage. - No rattling noises coming from inside of locking cover. |  | FALSE | [10 empty] | FALSE | [5 empty] | Running
61 | [6 empty] | DMS-Group-0 | IN | 5W Mech Insp Conv, P813 | Pulley 6, Bend Pulley, Non-Drive, P813 | [9 empty] | 410 | Check that the lagging wear is within acceptable limits and is uniform across the width of the pulley. |  | - Wear profile is even and not more prominent in one area, - Herringbone rubber lagging is NOT worn to the bottom of the grooved pattern in any region. |  | FALSE | [10 empty] | FALSE | Consult with site conveyor team and engineering teams (if necessary) and raise a PM01 notification to change/repair during next shutdown. |  |  |  |  | Running
62 | [6 empty] | DMS-Group-0 | IN | 5W Mech Insp Conv, P813 | Pulley 6, Bend Pulley, Non-Drive, P813 | [9 empty] | 390 | Check for build-up across the face of the pulley drums. |  | No build-up across the width of the pulley lagging. |  | FALSE | [10 empty] | FALSE | ­ Hose off the build-up and escalate to shift production teams to monitor and clean. ­ Escalate to the mechanical conveyor team (it may be that the cleaners need to be adjusted). - Take photos of build-up for good record keeping and attach to inspection. |  |  |  |  | Running
63 | [6 empty] | DMS-Group-0 | IN | 5W Mech Insp Conv, P813 | Pulley 6, Bend Pulley, Non-Drive, P813 | [9 empty] | 380 | Monitor rotation of each pulley. |  | Pulley rotates smoothly and evenly and there are no signs of drum looseness. |  | FALSE | [10 empty] | FALSE | [5 empty] | Running
64 | [6 empty] | DMS-Group-0 | IN | 5W Mech Insp Conv, P813 | Pulley 6, Bend Pulley, Non-Drive, P813 | [9 empty] | 400 | Check for any missing tiles or damaged lagging. |  | No gouged, damaged or missing tiles. |  | FALSE | [10 empty] | FALSE | Consult with site conveyor team and engineering teams (if necessary) and raise a PM01 or PM03 notification accordingly. |  |  |  |  | Running
65 | [6 empty] | DMS-Group-0 | IN | 5W Mech Insp Conv, P813 | Pulley 6, Bend Pulley, Non-Drive, P813 | [9 empty] | 450 | Assess condition of bearing housing and connected equipment. |  | - No abnormal noises coming from bearing housing. - All adjusting bolts are fastened properly. - Grease lines and grease fittings are securely connected to the bearings and seals. - Accelerometer studs and connecting cables are fastened securely and free from damage. |  | FALSE | [10 empty] | FALSE | Consult with engineering and equipment owner to risk assess. Raise PM01 or PM03 accordingly. |  |  |  |  | Running
66 | [6 empty] | DMS-Group-0 | IN | 5W Mech Insp Conv, P813 | Pulley 7, Snub Pulley, Non-Drive, P813 | [9 empty] | 380 | Monitor rotation of each pulley. |  | Pulley rotates smoothly and evenly and there are no signs of drum looseness. |  | FALSE | [10 empty] | FALSE | [5 empty] | Running
67 | [6 empty] | DMS-Group-0 | IN | 5W Mech Insp Conv, P813 | Pulley 7, Snub Pulley, Non-Drive, P813 | [9 empty] | 390 | Check for build-up across the face of the pulley drums. |  | No build-up across the width of the pulley lagging. |  | FALSE | [10 empty] | FALSE | ­ Hose off the build-up and escalate to shift production teams to monitor and clean. ­ Escalate to the mechanical conveyor team (it may be that the cleaners need to be adjusted). - Take photos of build-up for good record keeping and attach to inspection. |  |  |  |  | Running
68 | [6 empty] | DMS-Group-0 | IN | 5W Mech Insp Conv, P813 | Pulley 7, Snub Pulley, Non-Drive, P813 | [9 empty] | 400 | Check for any missing tiles or damaged lagging. |  | No gouged, damaged or missing tiles. |  | FALSE | [10 empty] | FALSE | Consult with site conveyor team and engineering teams (if necessary) and raise a PM01 or PM03 notification accordingly. |  |  |  |  | Running
69 | [6 empty] | DMS-Group-0 | IN | 5W Mech Insp Conv, P813 | Pulley 7, Snub Pulley, Non-Drive, P813 | [9 empty] | 410 | Check that the lagging wear is within acceptable limits and is uniform across the width of the pulley. |  | - Wear profile is even and not more prominent in one area, - Herringbone rubber lagging is NOT worn to the bottom of the grooved pattern in any region. |  | FALSE | [10 empty] | FALSE | Consult with site conveyor team and engineering teams (if necessary) and raise a PM01 notification to change/repair during next shutdown. |  |  |  |  | Running
70 | [6 empty] | DMS-Group-0 | IN | 5W Mech Insp Conv, P813 | Pulley 7, Snub Pulley, Non-Drive, P813 | [9 empty] | 430 | OR ... if the end disk is sealed by rhino lining, verify that the lining covers the full end disk and that the locking element and locking element bolts are not exposed. |  |  |  | FALSE | [10 empty] | FALSE | Escalate immediately to the engineering team and equipment owner to assess risk and raise either a PM01 or PM03 notification to have the locking element removed and the locking element inspected. |  |  |  |  | Running
71 | [6 empty] | DMS-Group-0 | IN | 5W Mech Insp Conv, P813 | Pulley 7, Snub Pulley, Non-Drive, P813 | [9 empty] | 440 | Where visible (i.e. where no locking element cover is installed), inspect the locking element bolts. |  |  |  | FALSE | [10 empty] | FALSE | Consult with equipment owner to risk assess and raise a PM01 or PM03 accordingly. |  |  |  |  | Running
72 | [6 empty] | DMS-Group-0 | IN | 5W Mech Insp Conv, P813 | Pulley 7, Snub Pulley, Non-Drive, P813 | [9 empty] | 450 | Assess condition of bearing housing and connected equipment. |  | - No abnormal noises coming from bearing housing. - All adjusting bolts are fastened properly. - Grease lines and grease fittings are securely connected to the bearings and seals. - Accelerometer studs and connecting cables are fastened securely and free from damage. |  | FALSE | [10 empty] | FALSE | Consult with engineering and equipment owner to risk assess. Raise PM01 or PM03 accordingly. |  |  |  |  | Running
73 | [6 empty] | DMS-Group-0 | IN | 5W Mech Insp Conv, P813 | Pulley 7, Snub Pulley, Non-Drive, P813 | [9 empty] | 420 | Where installed, inspect each pulley locking element cover and listen for any abnormal noises coming from inside the locking element cover. |  | - Locking element cover is sealed (full contact between the cover and end disc). - Cover bolts in pace and free from corrosion or damage. - No rattling noises coming from inside of locking cover. |  | FALSE | [10 empty] | FALSE | [5 empty] | Running
74 | [6 empty] | DMS-Group-0 | IN | 5W Mech Insp Conv, P813 | Gearbox, Drive P813A, P813 | [9 empty] | 150 | Inspect gearbox for signs of overheating. |  | - No smoke coming from shafts, seals or breathers. - No discoloured or burnt housing/paint. - No foam in the sight glass or on dipstick. - No water in sight glass or in breather. |  | FALSE | [16 empty] | Running
75 | [6 empty] | DMS-Group-0 | IN | 5W Mech Insp Conv, P813 | Gearbox, Drive P813B, P813 | [9 empty] | 170 | Inspect quantity of oil collected in gearbox oil tray (bunding). |  | Minimal oil collected in tray. |  | FALSE | [11 empty] | IF the oil tray (bunding) is full, escalate for further investigation. |  |  |  |  | Running
76 | [6 empty] | DMS-Group-0 | IN | 5W Mech Insp Conv, P813 | Gearbox, Drive P813B, P813 | [9 empty] | 160 | Inspect gearbox for leaks. |  |  |  | FALSE | [11 empty] | Clean any weeping oil from system and identify location of leak. Monitor oil loss to gauge severity of leak and escalate accordingly. |  |  |  |  | Running
77 | [6 empty] | DMS-Group-0 | IN | 5W Mech Insp Conv, P813 | Gearbox, Drive P813B, P813 | [9 empty] | 150 | Inspect gearbox for signs of overheating. |  | - No smoke coming from shafts, seals or breathers. - No discoloured or burnt housing/paint. - No foam in the sight glass or on dipstick. - No water in sight glass or in breather. |  | FALSE | [16 empty] | Running
78 | [6 empty] | DMS-Group-0 | IN | 5W Mech Insp Conv, P813 | Gearbox, Drive P813B, P813 | [9 empty] | 140 | Inspect conveyor drive equipment and listen for any excessive or abnormal noise. |  | - No grinding, banging or high-pitched noises coming from drive assembly. - No excessive vibration or evidence of misalignment. |  | FALSE | [16 empty] | Running
79 | [6 empty] | DMS-Group-0 | IN | 5W Mech Insp Conv, P813 | Gearbox, Drive P813A, P813 | [9 empty] | 170 | Inspect quantity of oil collected in gearbox oil tray (bunding). |  | Minimal oil collected in tray. |  | FALSE | [11 empty] | IF the oil tray (bunding) is full, escalate for further investigation. |  |  |  |  | Running
80 | [6 empty] | DMS-Group-0 | IN | 5W Mech Insp Conv, P813 | Gearbox, Drive P813A, P813 | [9 empty] | 160 | Inspect gearbox for leaks. |  |  |  | FALSE | [11 empty] | Clean any weeping oil from system and identify location of leak. Monitor oil loss to gauge severity of leak and escalate accordingly. |  |  |  |  | Running
81 | [6 empty] | DMS-Group-0 | IN | 5W Mech Insp Conv, P813 | Gearbox, Drive P813A, P813 | [9 empty] | 140 | Inspect conveyor drive equipment and listen for any excessive or abnormal noise. |  | - No grinding, banging or high-pitched noises coming from drive assembly. - No excessive vibration or evidence of misalignment. |  | FALSE | [16 empty] | Running
82 | [6 empty] | DMS-Group-0 | IN | 5W Mech Insp Conv, P813 | Pull Wire, RS01 North Side Tail End, P813 | [9 empty] | 370 | Inspect pull wires. |  | - No wire is rubbing against structure. - Nothing is obstructing access to the pull wire. - Locking nuts on turnbuckles are secure. - No frayed or broken cables. - The wires are adequately tensioned. |  | FALSE | [16 empty] | Running
83 | [6 empty] | DMS-Group-0 | IN | 5W Mech Insp Conv, P813 | Pulley 8, Snub Pulley, Non-Drive, P813 | [9 empty] | 420 | Where installed, inspect each pulley locking element cover and listen for any abnormal noises coming from inside the locking element cover. |  | - Locking element cover is sealed (full contact between the cover and end disc). - Cover bolts in pace and free from corrosion or damage. - No rattling noises coming from inside of locking cover. |  | FALSE | [10 empty] | FALSE | [5 empty] | Running
84 | [6 empty] | DMS-Group-0 | IN | 5W Mech Insp Conv, P813 | Pulley 8, Snub Pulley, Non-Drive, P813 | [9 empty] | 430 | OR ... if the end disk is sealed by rhino lining, verify that the lining covers the full end disk and that the locking element and locking element bolts are not exposed. |  |  |  | FALSE | [10 empty] | FALSE | Escalate immediately to the engineering team and equipment owner to assess risk and raise either a PM01 or PM03 notification to have the locking element removed and the locking element inspected. |  |  |  |  | Running
85 | [6 empty] | DMS-Group-0 | IN | 5W Mech Insp Conv, P813 | Pulley 8, Snub Pulley, Non-Drive, P813 | [9 empty] | 450 | Assess condition of bearing housing and connected equipment. |  | - No abnormal noises coming from bearing housing. - All adjusting bolts are fastened properly. - Grease lines and grease fittings are securely connected to the bearings and seals. - Accelerometer studs and connecting cables are fastened securely and free from damage. |  | FALSE | [10 empty] | FALSE | Consult with engineering and equipment owner to risk assess. Raise PM01 or PM03 accordingly. |  |  |  |  | Running
86 | [6 empty] | DMS-Group-0 | IN | 5W Mech Insp Conv, P813 | Pulley 8, Snub Pulley, Non-Drive, P813 | [9 empty] | 440 | Where visible (i.e. where no locking element cover is installed), inspect the locking element bolts. |  |  |  | FALSE | [10 empty] | FALSE | Consult with equipment owner to risk assess and raise a PM01 or PM03 accordingly. |  |  |  |  | Running
87 | [6 empty] | DMS-Group-0 | IN | 5W Mech Insp Conv, P813 | Pulley 8, Snub Pulley, Non-Drive, P813 | [9 empty] | 380 | Monitor rotation of each pulley. |  | Pulley rotates smoothly and evenly and there are no signs of drum looseness. |  | FALSE | [10 empty] | FALSE | [5 empty] | Running
88 | [6 empty] | DMS-Group-0 | IN | 5W Mech Insp Conv, P813 | Pulley 8, Snub Pulley, Non-Drive, P813 | [9 empty] | 390 | Check for build-up across the face of the pulley drums. |  | No build-up across the width of the pulley lagging. |  | FALSE | [10 empty] | FALSE | ­ Hose off the build-up and escalate to shift production teams to monitor and clean. ­ Escalate to the mechanical conveyor team (it may be that the cleaners need to be adjusted). - Take photos of build-up for good record keeping and attach to inspection. |  |  |  |  | Running
89 | [6 empty] | DMS-Group-0 | IN | 5W Mech Insp Conv, P813 | Pulley 8, Snub Pulley, Non-Drive, P813 | [9 empty] | 400 | Check for any missing tiles or damaged lagging. |  | No gouged, damaged or missing tiles. |  | FALSE | [10 empty] | FALSE | Consult with site conveyor team and engineering teams (if necessary) and raise a PM01 or PM03 notification accordingly. |  |  |  |  | Running
90 | [6 empty] | DMS-Group-0 | IN | 5W Mech Insp Conv, P813 | Pulley 8, Snub Pulley, Non-Drive, P813 | [9 empty] | 410 | Check that the lagging wear is within acceptable limits and is uniform across the width of the pulley. |  | - Wear profile is even and not more prominent in one area, - Herringbone rubber lagging is NOT worn to the bottom of the grooved pattern in any region. |  | FALSE | [10 empty] | FALSE | Consult with site conveyor team and engineering teams (if necessary) and raise a PM01 notification to change/repair during next shutdown. |  |  |  |  | Running
91 | [6 empty] | DMS-Group-0 | IN | 5W Mech Insp Conv, P813 | Shedder, GTU, P813 | [9 empty] | 500 | Inspect the shedder support structure and mounting frame. |  | - No loose, missing or damaged bolts. - No cracks or damage to the support structure. |  | FALSE | [16 empty] | Running
92 | [6 empty] | DMS-Group-0 | IN | 5W Mech Insp Conv, P813 | Shedder, GTU, P813 | [9 empty] | 490 | Inspect the GTU shedder and shedder rubbers. |  | - Blade not damaged or excessively worn. - All wedges are in place holding the rubber securely. ­ Shedder rubber is within 5mm of the belt. ­ There are no signs of metal to belt contact (e.g. shedder frame or clamp plates). ­ There is no product build-up on the shedder (clean away if necessary). |  | FALSE | [16 empty] | Running
93 | [6 empty] | DMS-Group-0 | IN | 5W Mech Insp Conv, P813 | Pull Wire, RS02 South Side Tail End, P813 | [9 empty] | 370 | Inspect pull wires. |  | - No wire is rubbing against structure. - Nothing is obstructing access to the pull wire. - Locking nuts on turnbuckles are secure. - No frayed or broken cables. - The wires are adequately tensioned. |  | FALSE | [16 empty] | Running
94 | [6 empty] | DMS-Group-0 | IN | 5W Mech Insp Conv, P813 | Pulley 9, Snub Pulley, Non-Drive, P813 | [9 empty] | 450 | Assess condition of bearing housing and connected equipment. |  | - No abnormal noises coming from bearing housing. - All adjusting bolts are fastened properly. - Grease lines and grease fittings are securely connected to the bearings and seals. - Accelerometer studs and connecting cables are fastened securely and free from damage. |  | FALSE | [10 empty] | FALSE | Consult with engineering and equipment owner to risk assess. Raise PM01 or PM03 accordingly. |  |  |  |  | Running
95 | [6 empty] | DMS-Group-0 | IN | 5W Mech Insp Conv, P813 | Pulley 9, Snub Pulley, Non-Drive, P813 | [9 empty] | 440 | Where visible (i.e. where no locking element cover is installed), inspect the locking element bolts. |  |  |  | FALSE | [10 empty] | FALSE | Consult with equipment owner to risk assess and raise a PM01 or PM03 accordingly. |  |  |  |  | Running
96 | [6 empty] | DMS-Group-0 | IN | 5W Mech Insp Conv, P813 | Pulley 9, Snub Pulley, Non-Drive, P813 | [9 empty] | 430 | OR ... if the end disk is sealed by rhino lining, verify that the lining covers the full end disk and that the locking element and locking element bolts are not exposed. |  |  |  | FALSE | [10 empty] | FALSE | Escalate immediately to the engineering team and equipment owner to assess risk and raise either a PM01 or PM03 notification to have the locking element removed and the locking element inspected. |  |  |  |  | Running
97 | [6 empty] | DMS-Group-0 | IN | 5W Mech Insp Conv, P813 | Pulley 9, Snub Pulley, Non-Drive, P813 | [9 empty] | 420 | Where installed, inspect each pulley locking element cover and listen for any abnormal noises coming from inside the locking element cover. |  | - Locking element cover is sealed (full contact between the cover and end disc). - Cover bolts in pace and free from corrosion or damage. - No rattling noises coming from inside of locking cover. |  | FALSE | [10 empty] | FALSE | [5 empty] | Running
98 | [6 empty] | DMS-Group-0 | IN | 5W Mech Insp Conv, P813 | Pulley 9, Snub Pulley, Non-Drive, P813 | [9 empty] | 410 | Check that the lagging wear is within acceptable limits and is uniform across the width of the pulley. |  | - Wear profile is even and not more prominent in one area, - Herringbone rubber lagging is NOT worn to the bottom of the grooved pattern in any region. |  | FALSE | [10 empty] | FALSE | Consult with site conveyor team and engineering teams (if necessary) and raise a PM01 notification to change/repair during next shutdown. |  |  |  |  | Running
99 | [6 empty] | DMS-Group-0 | IN | 5W Mech Insp Conv, P813 | Pulley 9, Snub Pulley, Non-Drive, P813 | [9 empty] | 400 | Check for any missing tiles or damaged lagging. |  | No gouged, damaged or missing tiles. |  | FALSE | [10 empty] | FALSE | Consult with site conveyor team and engineering teams (if necessary) and raise a PM01 or PM03 notification accordingly. |  |  |  |  | Running
100 | [6 empty] | DMS-Group-0 | IN | 5W Mech Insp Conv, P813 | Pulley 9, Snub Pulley, Non-Drive, P813 | [9 empty] | 390 | Check for build-up across the face of the pulley drums. |  | No build-up across the width of the pulley lagging. |  | FALSE | [10 empty] | FALSE | ­ Hose off the build-up and escalate to shift production teams to monitor and clean. ­ Escalate to the mechanical conveyor team (it may be that the cleaners need to be adjusted). - Take photos of build-up for good record keeping and attach to inspection. |  |  |  |  | Running
101 | [6 empty] | DMS-Group-0 | IN | 5W Mech Insp Conv, P813 | Pulley 9, Snub Pulley, Non-Drive, P813 | [9 empty] | 380 | Monitor rotation of each pulley. |  | Pulley rotates smoothly and evenly and there are no signs of drum looseness. |  | FALSE | [10 empty] | FALSE | [5 empty] | Running
102 | [6 empty] | DMS-Group-0 | IN | 5W Mech Insp Conv, P813 | Guarding, Conveyor, P813 | [9 empty] | 60 | Throughout the inspection, inspect guarding. |  | - All guards are securely in position. - No excessive damage or corrosion. - Guarding is fit for purpose i.e. sufficiently protects personnel from entanglement or falling from height. |  | FALSE | [16 empty] | Running
103 | [6 empty] | DMS-Group-0 | IN | 5W Mech Insp Conv, P813 | Pull Wire, RS03 North Side Head End, P813 | [9 empty] | 370 | Inspect pull wires. |  | - No wire is rubbing against structure. - Nothing is obstructing access to the pull wire. - Locking nuts on turnbuckles are secure. - No frayed or broken cables. - The wires are adequately tensioned. |  | FALSE | [16 empty] | Running
104 | [6 empty] | DMS-Group-0 | IN | 5W Mech Insp Conv, P813 | Structure, General, P813 | [9 empty] | 30 | Inspect exterior of transfer chute. |  | - No holes or damage to chute walls. - No excessive corrosion. - No missing or loose bolts. |  | FALSE | [16 empty] | Running
105 | [6 empty] | DMS-Group-0 | IN | 5W Mech Insp Conv, P813 | Structure, General, P813 | [9 empty] | 20 | Throughout the inspection, look for spillage and build-up around the belt and mechanical equipment. |  | ­ No spillage / build-up / loose product on near the belt with potential to fall onto return belt or become a dropped object hazard. ­ No spillage / build-up / loose product under the conveyor, on the ground, on the crossbeams or idler frames that has potential to damage the belt |  | FALSE | [11 empty] | Where there is an imminent risk to the belt or conveyor equipment (e.g. product rubbing against belt, product jammed in idlers or product falling onto the return side of the belt) make the area safe, hose down build-up immediately and instruct production teams to monitor and clean regularly. |  |  |  |  | Running
106 | [6 empty] | DMS-Group-0 | IN | 5W Mech Insp Conv, P813 | Pull Wire, RS04 South Side Head End, P813 | [9 empty] | 370 | Inspect pull wires. |  | - No wire is rubbing against structure. - Nothing is obstructing access to the pull wire. - Locking nuts on turnbuckles are secure. - No frayed or broken cables. - The wires are adequately tensioned. |  | FALSE | [16 empty] | Running
107 | [6 empty] | DMS-Group-0 | IN | 5W Mech Insp Conv, P813 | Conveyor Boom P813 | [9 empty] | 10 | IMPORTANT: The primary focus of this inspection is to inspect the conveyor's mechanical and structural equipment that does not touch the rubber belt (which is the scope of the conveyor team inspection) i.e. structural elements, drive equipment, brakes, sprays, take-up arrangements and shuttle components. However, given the ground you will be covering during this inspection, you have an opportunity to inspect the belt interfacing components as well. So, keep a look out for any obvious issues with the belt, rollers, pulleys, skirts, scrapers, ploughs run-off and rip switches. |  | - No damage to the belt or belt splice. - No noisy or damaged rollers. - Ploughs and scrapers in good condition and not damaging the belt. - No excessive spillage or carry-back. - Pulley lagging in good condition. - No rattling or grinding noises coming from pulleys (end caps and plummer blocks). |  | FALSE | [16 empty] | Preparation
108 | [6 empty] | DMS-Group-1 | IN | 5W Mech Insp Conv, P2 | Pulley 1, Primary Drive Pulley, P2 | [9 empty] | 420 | Where installed, inspect each pulley locking element cover and listen for any abnormal noises coming from inside the locking element cover. |  | - Locking element cover is sealed (full contact between the cover and end disc). - Cover bolts in pace and free from corrosion or damage. - No rattling noises coming from inside of locking cover. |  | FALSE | [10 empty] | FALSE | [5 empty] | Running
109 | [6 empty] | DMS-Group-1 | IN | 5W Mech Insp Conv, P2 | Pulley 1, Primary Drive Pulley, P2 | [9 empty] | 410 | Check that the lagging wear is within acceptable limits and is uniform across the width of the pulley. |  | - Wear profile is even and not more prominent in one area, - Herringbone rubber lagging is NOT worn to the bottom of the grooved pattern in any region. |  | FALSE | [10 empty] | FALSE | Consult with site conveyor team and engineering teams (if necessary) and raise a PM01 notification to change/repair during next shutdown. |  |  |  |  | Running
110 | [6 empty] | DMS-Group-1 | IN | 5W Mech Insp Conv, P2 | Pulley 1, Primary Drive Pulley, P2 | [9 empty] | 400 | Check for any missing tiles or damaged lagging. |  | No gouged, damaged or missing tiles. |  | FALSE | [10 empty] | FALSE | Consult with site conveyor team and engineering teams (if necessary) and raise a PM01 or PM03 notification accordingly. |  |  |  |  | Running
111 | [6 empty] | DMS-Group-1 | IN | 5W Mech Insp Conv, P2 | Pulley 1, Primary Drive Pulley, P2 | [9 empty] | 390 | Check for build-up across the face of the pulley drums. |  | No build-up across the width of the pulley lagging. |  | FALSE | [10 empty] | FALSE | ­ Hose off the build-up and escalate to shift production teams to monitor and clean. ­ Escalate to the mechanical conveyor team (it may be that the cleaners need to be adjusted). - Take photos of build-up for good record keeping and attach to inspection. |  |  |  |  | Running
112 | [6 empty] | DMS-Group-1 | IN | 5W Mech Insp Conv, P2 | Pulley 1, Primary Drive Pulley, P2 | [9 empty] | 430 | OR ... if the end disk is sealed by rhino lining, verify that the lining covers the full end disk and that the locking element and locking element bolts are not exposed. |  |  |  | FALSE | [10 empty] | FALSE | Escalate immediately to the engineering team and equipment owner to assess risk and raise either a PM01 or PM03 notification to have the locking element removed and the locking element inspected. |  |  |  |  | Running
113 | [6 empty] | DMS-Group-1 | IN | 5W Mech Insp Conv, P2 | Pulley 1, Primary Drive Pulley, P2 | [9 empty] | 380 | Monitor rotation of each pulley. |  | Pulley rotates smoothly and evenly and there are no signs of drum looseness. |  | FALSE | [10 empty] | FALSE | [5 empty] | Running
114 | [6 empty] | DMS-Group-1 | IN | 5W Mech Insp Conv, P2 | Pulley 1, Primary Drive Pulley, P2 | [9 empty] | 440 | Where visible (i.e. where no locking element cover is installed), inspect the locking element bolts. |  |  |  | FALSE | [10 empty] | FALSE | Consult with equipment owner to risk assess and raise a PM01 or PM03 accordingly. |  |  |  |  | Running
115 | [6 empty] | DMS-Group-1 | IN | 5W Mech Insp Conv, P2 | Pulley 1, Primary Drive Pulley, P2 | [9 empty] | 450 | Assess condition of bearing housing and connected equipment. |  | - No abnormal noises coming from bearing housing. - All adjusting bolts are fastened properly. - Grease lines and grease fittings are securely connected to the bearings and seals. - Accelerometer studs and connecting cables are fastened securely and free from damage. |  | FALSE | [10 empty] | FALSE | Consult with engineering and equipment owner to risk assess. Raise PM01 or PM03 accordingly. |  |  |  |  | Running
116 | [6 empty] | DMS-Group-1 | IN | 5W Mech Insp Conv, P2 | Conveyor P2 | [9 empty] | 10 | IMPORTANT: The primary focus of this inspection is to inspect the conveyor's mechanical and structural equipment that does not touch the rubber belt (which is the scope of the conveyor team inspection) i.e. structural elements, drive equipment, brakes, sprays, take-up arrangements and shuttle components. However, given the ground you will be covering during this inspection, you have an opportunity to inspect the belt interfacing components as well. So, keep a look out for any obvious issues with the belt, rollers, pulleys, skirts, scrapers, ploughs run-off and rip switches. |  | - No damage to the belt or belt splice. - No noisy or damaged rollers. - Ploughs and scrapers in good condition and not damaging the belt. - No excessive spillage or carry-back. - Pulley lagging in good condition. - No rattling or grinding noises coming from pulleys (end caps and plummer blocks). |  | FALSE | [16 empty] | Preparation
117 | [6 empty] | DMS-Group-1 | IN | 5W Mech Insp Conv, P2 | Shuttle, P2 | [9 empty] | 650 | Verify that the rail scrapers are making full surface contact with the rail. |  |  |  | FALSE | [16 empty] | Running
118 | [6 empty] | DMS-Group-1 | IN | 5W Mech Insp Conv, P2 | Shuttle, P2 | [9 empty] | 640 | Inspect rail scrapers for wear. |  | Wear block visible above top of the scraper frame i.e. sufficient wear material left. |  | FALSE | [11 empty] | Raise notification to replace wear block. |  |  |  |  | Running
119 | [6 empty] | DMS-Group-1 | IN | 5W Mech Insp Conv, P2 | Shuttle, P2 | [9 empty] | 630 | Verify that there are no gaps between adjacent rail sections (where applicable). |  | No gaps between adjacent rail sections. |  | FALSE | [16 empty] | Running
120 | [6 empty] | DMS-Group-1 | IN | 5W Mech Insp Conv, P2 | Shuttle, P2 | [9 empty] | 620 | Verify that there are no missing or loose rail fasteners or clips (where applicable). |  | All rail fasteners are in place and secure. |  | FALSE | [16 empty] | Running
121 | [6 empty] | DMS-Group-1 | IN | 5W Mech Insp Conv, P2 | Shuttle, P2 | [9 empty] | 600 | Inspect shuttle bogie wheels for damage, misalignment and wear. Note: The wheel and flange wear is measured and tracked as part of a dedicated offline shuttle inspection, however, this check is still important to flag any recent escalation of wear or misalignment. |  | - Wheels are rotating smoothly with no lateral vibration (indicating side loading due to shuttle misalignment). - No flat spots, cracks, flaking or spalling evident on wheel contact surface or wheel flanges. - Wheel and wheel flanges not significantly worn. |  | FALSE | [16 empty] | Running
122 | [6 empty] | DMS-Group-1 | IN | 5W Mech Insp Conv, P2 | Shuttle, P2 | [9 empty] | 590 | Inspect the pinion to rack pin / chain roller contact (if possible, throughout the full range of shuttle movement, including the direction change). |  | - No lateral misalignment between sprocket and chain / rack. - No grinding or slipping evident (smooth mesh). |  | FALSE | [16 empty] | Running
123 | [6 empty] | DMS-Group-1 | IN | 5W Mech Insp Conv, P2 | Shuttle, P2 | [9 empty] | 580 | Inspect condition of pinion drive shaft. |  | - No lateral movement of shaft. - No evidence of wear on the pinion side faces. - The pinion operates smoothly over entire length of rack/chain. |  | FALSE | [16 empty] | Running
124 | [6 empty] | DMS-Group-1 | IN | 5W Mech Insp Conv, P2 | Shuttle, P2 | [9 empty] | 570 | Inspect condition of drive sprocket. |  | - Sprocket bolts and segments are in place and secure. - No obvious damage or uneven wear to the sprocket. |  | FALSE | [16 empty] | Running
125 | [6 empty] | DMS-Group-1 | IN | 5W Mech Insp Conv, P2 | Shuttle, P2 | [9 empty] | 560 | For shuttles with bolt mounted racks/chains, inspect mounting bolts and fasteners.. |  | - For drive chains, all chain fasteners are in place and secure (particularly the first and last links between each chain section). - For bolt mounted racks, the rack securely fastened to structure with no missing or loose bolts (where applicable). |  | FALSE | [16 empty] | Running
126 | [6 empty] | DMS-Group-1 | IN | 5W Mech Insp Conv, P2 | Shuttle, P2 | [9 empty] | 550 | Inspect condition of shuttle drive rack/chain.. |  | - All rack/chain pins are in place and secure. - No evidence of excessive or uneven wear to pins. - No chains have dropped, including chain ends or middle chain sections. - No damage to link side plates.. |  | FALSE | [16 empty] | Running
127 | [6 empty] | DMS-Group-1 | IN | 5W Mech Insp Conv, P2 | Shuttle, P2 | [9 empty] | 610 | Inspect the condition of the shuttle rail. |  | - Rail not excessively worn. - No grooves, chipping or damage to the rail running surface. - No evidence of cracking in the rails. |  | FALSE | [16 empty] | Running
128 | [6 empty] | DMS-Group-1 | IN | 5W Mech Insp Conv, P2 | Signage, Structure, P2 | [9 empty] | 70 | Throughout this inspection, inspect signage (guarding and warning signage). |  | - No missing signage from guards or access hatches. - All warning signs in place and clearly visible from all access points (e.g. magnet warning). - All signage is mounted securely. - All signage is clearly legible. |  | FALSE | [11 empty] | Wipe away any build-up to ensure clear legibility of signs. |  |  |  |  | Running
129 | [6 empty] | DMS-Group-1 | IN | 5W Mech Insp Conv, P2 | HV Motor, Wound Rotor, Drive B, P2 | [9 empty] | 120 | Inspect conveyor drive equipment and listen for any excessive or abnormal noise. |  | - No grinding, banging or high-pitched noises coming from drive assembly. - No excessive vibration or evidence of misalignment. |  | FALSE | [16 empty] | Running
130 | [6 empty] | DMS-Group-1 | IN | 5W Mech Insp Conv, P2 | HV Motor, Wound Rotor, Drive A, P2 | [9 empty] | 120 | Inspect conveyor drive equipment and listen for any excessive or abnormal noise. |  | - No grinding, banging or high-pitched noises coming from drive assembly. - No excessive vibration or evidence of misalignment. |  | FALSE | [16 empty] | Running
131 | [6 empty] | DMS-Group-1 | IN | 5W Mech Insp Conv, P2 | Brake, Drive A, P2 | [9 empty] | 340 | Inspect the brake power unit and lines for leaks. |  | No evidence of leaks. |  | FALSE | [11 empty] | Clean any weeping oil from system and identify location of leak. Monitor oil loss to gauge severity of leak and escalate accordingly. |  |  |  |  | Running
132 | [6 empty] | DMS-Group-1 | IN | 5W Mech Insp Conv, P2 | Brake, Drive A, P2 | [9 empty] | 330 | Inspect the brake caliper(s) and HPU, looking for excessive vibration and listening for any abnormal noise. |  | - No grinding, rattling, banging, high-pitch sounds (e.g. squealing or screeching indicating that the pads aren't fully lifted from the disc or that the disc is warping). - No excessive vibration. |  | FALSE | [16 empty] | Running
133 | [6 empty] | DMS-Group-1 | IN | 5W Mech Insp Conv, P2 | Pulley 2, Bend (HT) Pulley, P2 | [9 empty] | 440 | Where visible (i.e. where no locking element cover is installed), inspect the locking element bolts. |  |  |  | FALSE | [10 empty] | FALSE | Consult with equipment owner to risk assess and raise a PM01 or PM03 accordingly. |  |  |  |  | Running
134 | [6 empty] | DMS-Group-1 | IN | 5W Mech Insp Conv, P2 | Pulley 2, Bend (HT) Pulley, P2 | [9 empty] | 450 | Assess condition of bearing housing and connected equipment. |  | - No abnormal noises coming from bearing housing. - All adjusting bolts are fastened properly. - Grease lines and grease fittings are securely connected to the bearings and seals. - Accelerometer studs and connecting cables are fastened securely and free from damage. |  | FALSE | [10 empty] | FALSE | Consult with engineering and equipment owner to risk assess. Raise PM01 or PM03 accordingly. |  |  |  |  | Running
135 | [6 empty] | DMS-Group-1 | IN | 5W Mech Insp Conv, P2 | Pulley 2, Bend (HT) Pulley, P2 | [9 empty] | 430 | OR ... if the end disk is sealed by rhino lining, verify that the lining covers the full end disk and that the locking element and locking element bolts are not exposed. |  |  |  | FALSE | [10 empty] | FALSE | Escalate immediately to the engineering team and equipment owner to assess risk and raise either a PM01 or PM03 notification to have the locking element removed and the locking element inspected. |  |  |  |  | Running
136 | [6 empty] | DMS-Group-1 | IN | 5W Mech Insp Conv, P2 | Pulley 2, Bend (HT) Pulley, P2 | [9 empty] | 380 | Monitor rotation of each pulley. |  | Pulley rotates smoothly and evenly and there are no signs of drum looseness. |  | FALSE | [10 empty] | FALSE | [5 empty] | Running
137 | [6 empty] | DMS-Group-1 | IN | 5W Mech Insp Conv, P2 | Pulley 2, Bend (HT) Pulley, P2 | [9 empty] | 390 | Check for build-up across the face of the pulley drums. |  | No build-up across the width of the pulley lagging. |  | FALSE | [10 empty] | FALSE | ­ Hose off the build-up and escalate to shift production teams to monitor and clean. ­ Escalate to the mechanical conveyor team (it may be that the cleaners need to be adjusted). - Take photos of build-up for good record keeping and attach to inspection. |  |  |  |  | Running
138 | [6 empty] | DMS-Group-1 | IN | 5W Mech Insp Conv, P2 | Pulley 2, Bend (HT) Pulley, P2 | [9 empty] | 400 | Check for any missing tiles or damaged lagging. |  | No gouged, damaged or missing tiles. |  | FALSE | [10 empty] | FALSE | Consult with site conveyor team and engineering teams (if necessary) and raise a PM01 or PM03 notification accordingly. |  |  |  |  | Running
139 | [6 empty] | DMS-Group-1 | IN | 5W Mech Insp Conv, P2 | Pulley 2, Bend (HT) Pulley, P2 | [9 empty] | 410 | Check that the lagging wear is within acceptable limits and is uniform across the width of the pulley. |  | - Wear profile is even and not more prominent in one area, - Herringbone rubber lagging is NOT worn to the bottom of the grooved pattern in any region. |  | FALSE | [10 empty] | FALSE | Consult with site conveyor team and engineering teams (if necessary) and raise a PM01 notification to change/repair during next shutdown. |  |  |  |  | Running
140 | [6 empty] | DMS-Group-1 | IN | 5W Mech Insp Conv, P2 | Pulley 2, Bend (HT) Pulley, P2 | [9 empty] | 420 | Where installed, inspect each pulley locking element cover and listen for any abnormal noises coming from inside the locking element cover. |  | - Locking element cover is sealed (full contact between the cover and end disc). - Cover bolts in pace and free from corrosion or damage. - No rattling noises coming from inside of locking cover. |  | FALSE | [10 empty] | FALSE | [5 empty] | Running
141 | [6 empty] | DMS-Group-1 | IN | 5W Mech Insp Conv, P2 | Gravity Take Up System, P2 | [9 empty] | 460 | Inspect gravity take-up equipment. |  | - Take-up mass is clean, free of mud and build-up. ­ Counterweight guides are secure and free from excessive wear or corrosion. Clean away any product build-up in guides. ­ Counterweight guide to column clearance does not exceed 10mm. ­ Guide rollers (where installed) are in good condition i.e. not seized, holed, worn etc. ­ Ropes are in good condition i.e. free of kinks, not broken, no frayed or worn strands, no distortion or corrosion. ­ Rope end bulldog clamps, thimbles and shackles are secure and in good condition. |  | FALSE | [16 empty] | Running
142 | [6 empty] | DMS-Group-1 | IN | 5W Mech Insp Conv, P2 | Gearbox, Drive P2B, P2 | [9 empty] | 140 | Inspect conveyor drive equipment and listen for any excessive or abnormal noise. |  | - No grinding, banging or high-pitched noises coming from drive assembly. - No excessive vibration or evidence of misalignment. |  | FALSE | [16 empty] | Running
143 | [6 empty] | DMS-Group-1 | IN | 5W Mech Insp Conv, P2 | Gearbox, Drive P2A, P2 | [9 empty] | 170 | Inspect quantity of oil collected in gearbox oil tray (bunding). |  | Minimal oil collected in tray. |  | FALSE | [11 empty] | IF the oil tray (bunding) is full, escalate for further investigation. |  |  |  |  | Running
144 | [6 empty] | DMS-Group-1 | IN | 5W Mech Insp Conv, P2 | Gearbox, Drive P2A, P2 | [9 empty] | 160 | Inspect gearbox for leaks. |  |  |  | FALSE | [11 empty] | Clean any weeping oil from system and identify location of leak. Monitor oil loss to gauge severity of leak and escalate accordingly. |  |  |  |  | Running
145 | [6 empty] | DMS-Group-1 | IN | 5W Mech Insp Conv, P2 | Gearbox, Drive P2A, P2 | [9 empty] | 150 | Inspect gearbox for signs of overheating. |  | - No smoke coming from shafts, seals or breathers. - No discoloured or burnt housing/paint. - No foam in the sight glass or on dipstick. - No water in sight glass or in breather. |  | FALSE | [16 empty] | Running
146 | [6 empty] | DMS-Group-1 | IN | 5W Mech Insp Conv, P2 | Gearbox, Drive P2A, P2 | [9 empty] | 140 | Inspect conveyor drive equipment and listen for any excessive or abnormal noise. |  | - No grinding, banging or high-pitched noises coming from drive assembly. - No excessive vibration or evidence of misalignment. |  | FALSE | [16 empty] | Running
147 | [6 empty] | DMS-Group-1 | IN | 5W Mech Insp Conv, P2 | Brake, Drive B, P2 | [9 empty] | 340 | Inspect the brake power unit and lines for leaks. |  | No evidence of leaks. |  | FALSE | [11 empty] | Clean any weeping oil from system and identify location of leak. Monitor oil loss to gauge severity of leak and escalate accordingly. |  |  |  |  | Running
148 | [6 empty] | DMS-Group-1 | IN | 5W Mech Insp Conv, P2 | Brake, Drive B, P2 | [9 empty] | 330 | Inspect the brake caliper(s) and HPU, looking for excessive vibration and listening for any abnormal noise. |  | - No grinding, rattling, banging, high-pitch sounds (e.g. squealing or screeching indicating that the pads aren't fully lifted from the disc or that the disc is warping). - No excessive vibration. |  | FALSE | [16 empty] | Running
149 | [6 empty] | DMS-Group-1 | IN | 5W Mech Insp Conv, P2 | Gearbox, Drive P2B, P2 | [9 empty] | 150 | Inspect gearbox for signs of overheating. |  | - No smoke coming from shafts, seals or breathers. - No discoloured or burnt housing/paint. - No foam in the sight glass or on dipstick. - No water in sight glass or in breather. |  | FALSE | [16 empty] | Running
150 | [6 empty] | DMS-Group-1 | IN | 5W Mech Insp Conv, P2 | Gearbox, Drive P2B, P2 | [9 empty] | 160 | Inspect gearbox for leaks. |  |  |  | FALSE | [11 empty] | Clean any weeping oil from system and identify location of leak. Monitor oil loss to gauge severity of leak and escalate accordingly. |  |  |  |  | Running
151 | [6 empty] | DMS-Group-1 | IN | 5W Mech Insp Conv, P2 | Gearbox, Drive P2B, P2 | [9 empty] | 170 | Inspect quantity of oil collected in gearbox oil tray (bunding). |  | Minimal oil collected in tray. |  | FALSE | [11 empty] | IF the oil tray (bunding) is full, escalate for further investigation. |  |  |  |  | Running
152 | [6 empty] | DMS-Group-1 | IN | 5W Mech Insp Conv, P2 | Pulley 3, Bend Pulley, P2 | [9 empty] | 390 | Check for build-up across the face of the pulley drums. |  | No build-up across the width of the pulley lagging. |  | FALSE | [10 empty] | FALSE | ­ Hose off the build-up and escalate to shift production teams to monitor and clean. ­ Escalate to the mechanical conveyor team (it may be that the cleaners need to be adjusted). - Take photos of build-up for good record keeping and attach to inspection. |  |  |  |  | Running
153 | [6 empty] | DMS-Group-1 | IN | 5W Mech Insp Conv, P2 | Pulley 3, Bend Pulley, P2 | [9 empty] | 450 | Assess condition of bearing housing and connected equipment. |  | - No abnormal noises coming from bearing housing. - All adjusting bolts are fastened properly. - Grease lines and grease fittings are securely connected to the bearings and seals. - Accelerometer studs and connecting cables are fastened securely and free from damage. |  | FALSE | [10 empty] | FALSE | Consult with engineering and equipment owner to risk assess. Raise PM01 or PM03 accordingly. |  |  |  |  | Running
154 | [6 empty] | DMS-Group-1 | IN | 5W Mech Insp Conv, P2 | Pulley 3, Bend Pulley, P2 | [9 empty] | 440 | Where visible (i.e. where no locking element cover is installed), inspect the locking element bolts. |  |  |  | FALSE | [10 empty] | FALSE | Consult with equipment owner to risk assess and raise a PM01 or PM03 accordingly. |  |  |  |  | Running
155 | [6 empty] | DMS-Group-1 | IN | 5W Mech Insp Conv, P2 | Pulley 3, Bend Pulley, P2 | [9 empty] | 430 | OR ... if the end disk is sealed by rhino lining, verify that the lining covers the full end disk and that the locking element and locking element bolts are not exposed. |  |  |  | FALSE | [10 empty] | FALSE | Escalate immediately to the engineering team and equipment owner to assess risk and raise either a PM01 or PM03 notification to have the locking element removed and the locking element inspected. |  |  |  |  | Running
156 | [6 empty] | DMS-Group-1 | IN | 5W Mech Insp Conv, P2 | Pulley 3, Bend Pulley, P2 | [9 empty] | 420 | Where installed, inspect each pulley locking element cover and listen for any abnormal noises coming from inside the locking element cover. |  | - Locking element cover is sealed (full contact between the cover and end disc). - Cover bolts in pace and free from corrosion or damage. - No rattling noises coming from inside of locking cover. |  | FALSE | [10 empty] | FALSE | [5 empty] | Running
157 | [6 empty] | DMS-Group-1 | IN | 5W Mech Insp Conv, P2 | Pulley 3, Bend Pulley, P2 | [9 empty] | 410 | Check that the lagging wear is within acceptable limits and is uniform across the width of the pulley. |  | - Wear profile is even and not more prominent in one area, - Herringbone rubber lagging is NOT worn to the bottom of the grooved pattern in any region. |  | FALSE | [10 empty] | FALSE | Consult with site conveyor team and engineering teams (if necessary) and raise a PM01 notification to change/repair during next shutdown. |  |  |  |  | Running
158 | [6 empty] | DMS-Group-1 | IN | 5W Mech Insp Conv, P2 | Pulley 3, Bend Pulley, P2 | [9 empty] | 400 | Check for any missing tiles or damaged lagging. |  | No gouged, damaged or missing tiles. |  | FALSE | [10 empty] | FALSE | Consult with site conveyor team and engineering teams (if necessary) and raise a PM01 or PM03 notification accordingly. |  |  |  |  | Running
159 | [6 empty] | DMS-Group-1 | IN | 5W Mech Insp Conv, P2 | Pulley 3, Bend Pulley, P2 | [9 empty] | 380 | Monitor rotation of each pulley. |  | Pulley rotates smoothly and evenly and there are no signs of drum looseness. |  | FALSE | [10 empty] | FALSE | [5 empty] | Running
160 | [6 empty] | DMS-Group-1 | IN | 5W Mech Insp Conv, P2 | Shedder, GTU Shedder, P2 | [9 empty] | 490 | Inspect the GTU shedder and shedder rubbers. |  | - Blade not damaged or excessively worn. - All wedges are in place holding the rubber securely. ­ Shedder rubber is within 5mm of the belt. ­ There are no signs of metal to belt contact (e.g. shedder frame or clamp plates). ­ There is no product build-up on the shedder (clean away if necessary). |  | FALSE | [16 empty] | Running
161 | [6 empty] | DMS-Group-1 | IN | 5W Mech Insp Conv, P2 | Shedder, GTU Shedder, P2 | [9 empty] | 500 | Inspect the shedder support structure and mounting frame. |  | - No loose, missing or damaged bolts. - No cracks or damage to the support structure. |  | FALSE | [16 empty] | Running
162 | [6 empty] | DMS-Group-1 | IN | 5W Mech Insp Conv, P2 | Brake, Shuttle, P2 | [9 empty] | 710 | Inspect the shuttle brake power unit and hydraulic lines for leaks. |  | No evidence of leaks. |  | FALSE | [11 empty] | Clean any weeping oil from system and identify location of leak. Monitor oil loss to gauge severity of leak and escalate accordingly. |  |  |  |  | Running
163 | [6 empty] | DMS-Group-1 | IN | 5W Mech Insp Conv, P2 | Brake, Shuttle, P2 | [9 empty] | 700 | Inspect the shuttle brake (caliper(s) and hydraulic power unit), looking for excessive vibration and listening for any abnormal noise. |  | - No grinding, rattling, banging, high-pitch sounds. - No excessive vibration. |  | FALSE | [16 empty] | Running
164 | [6 empty] | DMS-Group-1 | IN | 5W Mech Insp Conv, P2 | Pulley 4, Bend (Shuttle) Pulley, P2 | [9 empty] | 380 | Monitor rotation of each pulley. |  | Pulley rotates smoothly and evenly and there are no signs of drum looseness. |  | FALSE | [10 empty] | FALSE | [5 empty] | Running
165 | [6 empty] | DMS-Group-1 | IN | 5W Mech Insp Conv, P2 | Pulley 4, Bend (Shuttle) Pulley, P2 | [9 empty] | 390 | Check for build-up across the face of the pulley drums. |  | No build-up across the width of the pulley lagging. |  | FALSE | [10 empty] | FALSE | ­ Hose off the build-up and escalate to shift production teams to monitor and clean. ­ Escalate to the mechanical conveyor team (it may be that the cleaners need to be adjusted). - Take photos of build-up for good record keeping and attach to inspection. |  |  |  |  | Running
166 | [6 empty] | DMS-Group-1 | IN | 5W Mech Insp Conv, P2 | Pulley 4, Bend (Shuttle) Pulley, P2 | [9 empty] | 450 | Assess condition of bearing housing and connected equipment. |  | - No abnormal noises coming from bearing housing. - All adjusting bolts are fastened properly. - Grease lines and grease fittings are securely connected to the bearings and seals. - Accelerometer studs and connecting cables are fastened securely and free from damage. |  | FALSE | [10 empty] | FALSE | Consult with engineering and equipment owner to risk assess. Raise PM01 or PM03 accordingly. |  |  |  |  | Running
167 | [6 empty] | DMS-Group-1 | IN | 5W Mech Insp Conv, P2 | Pulley 4, Bend (Shuttle) Pulley, P2 | [9 empty] | 440 | Where visible (i.e. where no locking element cover is installed), inspect the locking element bolts. |  |  |  | FALSE | [10 empty] | FALSE | Consult with equipment owner to risk assess and raise a PM01 or PM03 accordingly. |  |  |  |  | Running
168 | [6 empty] | DMS-Group-1 | IN | 5W Mech Insp Conv, P2 | Pulley 4, Bend (Shuttle) Pulley, P2 | [9 empty] | 420 | Where installed, inspect each pulley locking element cover and listen for any abnormal noises coming from inside the locking element cover. |  | - Locking element cover is sealed (full contact between the cover and end disc). - Cover bolts in pace and free from corrosion or damage. - No rattling noises coming from inside of locking cover. |  | FALSE | [10 empty] | FALSE | [5 empty] | Running
169 | [6 empty] | DMS-Group-1 | IN | 5W Mech Insp Conv, P2 | Pulley 4, Bend (Shuttle) Pulley, P2 | [9 empty] | 410 | Check that the lagging wear is within acceptable limits and is uniform across the width of the pulley. |  | - Wear profile is even and not more prominent in one area, - Herringbone rubber lagging is NOT worn to the bottom of the grooved pattern in any region. |  | FALSE | [10 empty] | FALSE | Consult with site conveyor team and engineering teams (if necessary) and raise a PM01 notification to change/repair during next shutdown. |  |  |  |  | Running
170 | [6 empty] | DMS-Group-1 | IN | 5W Mech Insp Conv, P2 | Pulley 4, Bend (Shuttle) Pulley, P2 | [9 empty] | 430 | OR ... if the end disk is sealed by rhino lining, verify that the lining covers the full end disk and that the locking element and locking element bolts are not exposed. |  |  |  | FALSE | [10 empty] | FALSE | Escalate immediately to the engineering team and equipment owner to assess risk and raise either a PM01 or PM03 notification to have the locking element removed and the locking element inspected. |  |  |  |  | Running
171 | [6 empty] | DMS-Group-1 | IN | 5W Mech Insp Conv, P2 | Pulley 4, Bend (Shuttle) Pulley, P2 | [9 empty] | 400 | Check for any missing tiles or damaged lagging. |  | No gouged, damaged or missing tiles. |  | FALSE | [10 empty] | FALSE | Consult with site conveyor team and engineering teams (if necessary) and raise a PM01 or PM03 notification accordingly. |  |  |  |  | Running
172 | [6 empty] | DMS-Group-1 | IN | 5W Mech Insp Conv, P2 | LV Motor, Shuttle Drive, P2 | [9 empty] | 660 | Inspect the shuttle drive components and, if possible, listen for any excessive or abnormal noise. |  | - No grinding, banging or high-pitched noises come from drive assembly. - No excessive vibration or signs of obvious misalignment. |  | FALSE | [16 empty] | Running
173 | [6 empty] | DMS-Group-1 | IN | 5W Mech Insp Conv, P2 | Pulley 5, Head Pulley, P2 | [9 empty] | 450 | Assess condition of bearing housing and connected equipment. |  | - No abnormal noises coming from bearing housing. - All adjusting bolts are fastened properly. - Grease lines and grease fittings are securely connected to the bearings and seals. - Accelerometer studs and connecting cables are fastened securely and free from damage. |  | FALSE | [10 empty] | FALSE | Consult with engineering and equipment owner to risk assess. Raise PM01 or PM03 accordingly. |  |  |  |  | Running
174 | [6 empty] | DMS-Group-1 | IN | 5W Mech Insp Conv, P2 | Pulley 5, Head Pulley, P2 | [9 empty] | 380 | Monitor rotation of each pulley. |  | Pulley rotates smoothly and evenly and there are no signs of drum looseness. |  | FALSE | [10 empty] | FALSE | [5 empty] | Running
175 | [6 empty] | DMS-Group-1 | IN | 5W Mech Insp Conv, P2 | Pulley 5, Head Pulley, P2 | [9 empty] | 390 | Check for build-up across the face of the pulley drums. |  | No build-up across the width of the pulley lagging. |  | FALSE | [10 empty] | FALSE | ­ Hose off the build-up and escalate to shift production teams to monitor and clean. ­ Escalate to the mechanical conveyor team (it may be that the cleaners need to be adjusted). - Take photos of build-up for good record keeping and attach to inspection. |  |  |  |  | Running
176 | [6 empty] | DMS-Group-1 | IN | 5W Mech Insp Conv, P2 | Pulley 5, Head Pulley, P2 | [9 empty] | 400 | Check for any missing tiles or damaged lagging. |  | No gouged, damaged or missing tiles. |  | FALSE | [10 empty] | FALSE | Consult with site conveyor team and engineering teams (if necessary) and raise a PM01 or PM03 notification accordingly. |  |  |  |  | Running
177 | [6 empty] | DMS-Group-1 | IN | 5W Mech Insp Conv, P2 | Pulley 5, Head Pulley, P2 | [9 empty] | 410 | Check that the lagging wear is within acceptable limits and is uniform across the width of the pulley. |  | - Wear profile is even and not more prominent in one area, - Herringbone rubber lagging is NOT worn to the bottom of the grooved pattern in any region. |  | FALSE | [10 empty] | FALSE | Consult with site conveyor team and engineering teams (if necessary) and raise a PM01 notification to change/repair during next shutdown. |  |  |  |  | Running
178 | [6 empty] | DMS-Group-1 | IN | 5W Mech Insp Conv, P2 | Pulley 5, Head Pulley, P2 | [9 empty] | 420 | Where installed, inspect each pulley locking element cover and listen for any abnormal noises coming from inside the locking element cover. |  | - Locking element cover is sealed (full contact between the cover and end disc). - Cover bolts in pace and free from corrosion or damage. - No rattling noises coming from inside of locking cover. |  | FALSE | [10 empty] | FALSE | [5 empty] | Running
179 | [6 empty] | DMS-Group-1 | IN | 5W Mech Insp Conv, P2 | Pulley 5, Head Pulley, P2 | [9 empty] | 430 | OR ... if the end disk is sealed by rhino lining, verify that the lining covers the full end disk and that the locking element and locking element bolts are not exposed. |  |  |  | FALSE | [10 empty] | FALSE | Escalate immediately to the engineering team and equipment owner to assess risk and raise either a PM01 or PM03 notification to have the locking element removed and the locking element inspected. |  |  |  |  | Running
180 | [6 empty] | DMS-Group-1 | IN | 5W Mech Insp Conv, P2 | Pulley 5, Head Pulley, P2 | [9 empty] | 440 | Where visible (i.e. where no locking element cover is installed), inspect the locking element bolts. |  |  |  | FALSE | [10 empty] | FALSE | Consult with equipment owner to risk assess and raise a PM01 or PM03 accordingly. |  |  |  |  | Running
181 | [6 empty] | DMS-Group-1 | IN | 5W Mech Insp Conv, P2 | Gearbox, Shuttle Drive, P2 | [9 empty] | 670 | Inspect the shuttle drive components and, if possible, listen for any excessive or abnormal noise. |  | - No grinding, banging or high-pitched noises come from drive assembly. - No excessive vibration or signs of obvious misalignment. |  | FALSE | [16 empty] | Running
182 | [6 empty] | DMS-Group-1 | IN | 5W Mech Insp Conv, P2 | BOC Sprays, P2 | [9 empty] | 360 | Inspect condition of spray nozzle and nozzle mounts. |  | - No excessive damage or corrosion. - All sprays are mounted securely with no missing or loose bolts. |  | FALSE | [16 empty] | Running
183 | [6 empty] | DMS-Group-1 | IN | 5W Mech Insp Conv, P2 | BOC Sprays, P2 | [9 empty] | 350 | Function test the solenoids and overall operation of the BOC sprays (using test button at local control station). |  | - Flow valve free from damage and corrosion and operates freely with no leakage. - Water discharges smoothly from all nozzles i.e. there are no blocked sprays. - There is uniform spray coverage across the belt with a small amount of spray overlap. |  | FALSE | [16 empty] | Running
184 | [6 empty] | DMS-Group-1 | IN | 5W Mech Insp Conv, P2 | LS Coupling, Drive, P2A, P2 | [9 empty] | 100 | Inspect conveyor drive equipment and listen for any excessive or abnormal noise. |  | - No grinding, banging or high-pitched noises coming from drive assembly. - No excessive vibration or evidence of misalignment. |  | FALSE | [16 empty] | Running
185 | [6 empty] | DMS-Group-1 | IN | 5W Mech Insp Conv, P2 | LS Coupling, Drive, P2B, P2 | [9 empty] | 100 | Inspect conveyor drive equipment and listen for any excessive or abnormal noise. |  | - No grinding, banging or high-pitched noises coming from drive assembly. - No excessive vibration or evidence of misalignment. |  | FALSE | [16 empty] | Running
186 | [6 empty] | DMS-Group-1 | IN | 5W Mech Insp Conv, P2 | Pulley 6, Tail Pulley, P2 | [9 empty] | 410 | Check that the lagging wear is within acceptable limits and is uniform across the width of the pulley. |  | - Wear profile is even and not more prominent in one area, - Herringbone rubber lagging is NOT worn to the bottom of the grooved pattern in any region. |  | FALSE | [10 empty] | FALSE | Consult with site conveyor team and engineering teams (if necessary) and raise a PM01 notification to change/repair during next shutdown. |  |  |  |  | Running
187 | [6 empty] | DMS-Group-1 | IN | 5W Mech Insp Conv, P2 | Pulley 6, Tail Pulley, P2 | [9 empty] | 440 | Where visible (i.e. where no locking element cover is installed), inspect the locking element bolts. |  |  |  | FALSE | [10 empty] | FALSE | Consult with equipment owner to risk assess and raise a PM01 or PM03 accordingly. |  |  |  |  | Running
188 | [6 empty] | DMS-Group-1 | IN | 5W Mech Insp Conv, P2 | Pulley 6, Tail Pulley, P2 | [9 empty] | 430 | OR ... if the end disk is sealed by rhino lining, verify that the lining covers the full end disk and that the locking element and locking element bolts are not exposed. |  |  |  | FALSE | [10 empty] | FALSE | Escalate immediately to the engineering team and equipment owner to assess risk and raise either a PM01 or PM03 notification to have the locking element removed and the locking element inspected. |  |  |  |  | Running
189 | [6 empty] | DMS-Group-1 | IN | 5W Mech Insp Conv, P2 | Pulley 6, Tail Pulley, P2 | [9 empty] | 420 | Where installed, inspect each pulley locking element cover and listen for any abnormal noises coming from inside the locking element cover. |  | - Locking element cover is sealed (full contact between the cover and end disc). - Cover bolts in pace and free from corrosion or damage. - No rattling noises coming from inside of locking cover. |  | FALSE | [10 empty] | FALSE | [5 empty] | Running
190 | [6 empty] | DMS-Group-1 | IN | 5W Mech Insp Conv, P2 | Pulley 6, Tail Pulley, P2 | [9 empty] | 450 | Assess condition of bearing housing and connected equipment. |  | - No abnormal noises coming from bearing housing. - All adjusting bolts are fastened properly. - Grease lines and grease fittings are securely connected to the bearings and seals. - Accelerometer studs and connecting cables are fastened securely and free from damage. |  | FALSE | [10 empty] | FALSE | Consult with engineering and equipment owner to risk assess. Raise PM01 or PM03 accordingly. |  |  |  |  | Running
191 | [6 empty] | DMS-Group-1 | IN | 5W Mech Insp Conv, P2 | Pulley 6, Tail Pulley, P2 | [9 empty] | 400 | Check for any missing tiles or damaged lagging. |  | No gouged, damaged or missing tiles. |  | FALSE | [10 empty] | FALSE | Consult with site conveyor team and engineering teams (if necessary) and raise a PM01 or PM03 notification accordingly. |  |  |  |  | Running
192 | [6 empty] | DMS-Group-1 | IN | 5W Mech Insp Conv, P2 | Pulley 6, Tail Pulley, P2 | [9 empty] | 390 | Check for build-up across the face of the pulley drums. |  | No build-up across the width of the pulley lagging. |  | FALSE | [10 empty] | FALSE | ­ Hose off the build-up and escalate to shift production teams to monitor and clean. ­ Escalate to the mechanical conveyor team (it may be that the cleaners need to be adjusted). - Take photos of build-up for good record keeping and attach to inspection. |  |  |  |  | Running
193 | [6 empty] | DMS-Group-1 | IN | 5W Mech Insp Conv, P2 | Pulley 6, Tail Pulley, P2 | [9 empty] | 380 | Monitor rotation of each pulley. |  | Pulley rotates smoothly and evenly and there are no signs of drum looseness. |  | FALSE | [10 empty] | FALSE | [5 empty] | Running
194 | [6 empty] | DMS-Group-1 | IN | 5W Mech Insp Conv, P2 | Coupling, Low Speed, Shuttle Drive, P2 | [9 empty] | 680 | Inspect the shuttle drive components and, if possible, listen for any excessive or abnormal noise. |  | - No grinding, banging or high-pitched noises come from drive assembly. - No excessive vibration or signs of obvious misalignment. |  | FALSE | [16 empty] | Running
195 | [6 empty] | DMS-Group-1 | IN | 5W Mech Insp Conv, P2 | Structure, General, P2 | [9 empty] | 30 | Inspect exterior of transfer chute. |  | - No holes or damage to chute walls. - No excessive corrosion. - No missing or loose bolts. |  | FALSE | [16 empty] | Running
196 | [6 empty] | DMS-Group-1 | IN | 5W Mech Insp Conv, P2 | Structure, General, P2 | [9 empty] | 20 | Throughout the inspection, look for spillage and build-up around the belt and mechanical equipment. |  | ­ No spillage / build-up / loose product on near the belt with potential to fall onto return belt or become a dropped object hazard. ­ No spillage / build-up / loose product under the conveyor, on the ground, on the crossbeams or idler frames that has potential to damage the belt |  | FALSE | [11 empty] | Where there is an imminent risk to the belt or conveyor equipment (e.g. product rubbing against belt, product jammed in idlers or product falling onto the return side of the belt) make the area safe, hose down build-up immediately and instruct production teams to monitor and clean regularly. |  |  |  |  | Running
197 | [6 empty] | DMS-Group-1 | IN | 5W Mech Insp Conv, P2 | HS Coupling, Drive P2B, P2 | [9 empty] | 90 | Inspect conveyor drive equipment and listen for any excessive or abnormal noise. |  | - No grinding, banging or high-pitched noises coming from drive assembly. - No excessive vibration or evidence of misalignment. |  | FALSE | [16 empty] | Running
198 | [6 empty] | DMS-Group-1 | IN | 5W Mech Insp Conv, P2 | HS Coupling, Drive P2A, P2 | [9 empty] | 90 | Inspect conveyor drive equipment and listen for any excessive or abnormal noise. |  | - No grinding, banging or high-pitched noises coming from drive assembly. - No excessive vibration or evidence of misalignment. |  | FALSE | [16 empty] | Running
199 | [6 empty] | DMS-Group-1 | IN | 5W Mech Insp Conv, P2 | Pulley 7, Bend Pulley, P2 | [9 empty] | 450 | Assess condition of bearing housing and connected equipment. |  | - No abnormal noises coming from bearing housing. - All adjusting bolts are fastened properly. - Grease lines and grease fittings are securely connected to the bearings and seals. - Accelerometer studs and connecting cables are fastened securely and free from damage. |  | FALSE | [10 empty] | FALSE | Consult with engineering and equipment owner to risk assess. Raise PM01 or PM03 accordingly. |  |  |  |  | Running
200 | [6 empty] | DMS-Group-1 | IN | 5W Mech Insp Conv, P2 | Pulley 7, Bend Pulley, P2 | [9 empty] | 440 | Where visible (i.e. where no locking element cover is installed), inspect the locking element bolts. |  |  |  | FALSE | [10 empty] | FALSE | Consult with equipment owner to risk assess and raise a PM01 or PM03 accordingly. |  |  |  |  | Running
201 | [6 empty] | DMS-Group-1 | IN | 5W Mech Insp Conv, P2 | Pulley 7, Bend Pulley, P2 | [9 empty] | 430 | OR ... if the end disk is sealed by rhino lining, verify that the lining covers the full end disk and that the locking element and locking element bolts are not exposed. |  |  |  | FALSE | [10 empty] | FALSE | Escalate immediately to the engineering team and equipment owner to assess risk and raise either a PM01 or PM03 notification to have the locking element removed and the locking element inspected. |  |  |  |  | Running
202 | [6 empty] | DMS-Group-1 | IN | 5W Mech Insp Conv, P2 | Pulley 7, Bend Pulley, P2 | [9 empty] | 420 | Where installed, inspect each pulley locking element cover and listen for any abnormal noises coming from inside the locking element cover. |  | - Locking element cover is sealed (full contact between the cover and end disc). - Cover bolts in pace and free from corrosion or damage. - No rattling noises coming from inside of locking cover. |  | FALSE | [10 empty] | FALSE | [5 empty] | Running
203 | [6 empty] | DMS-Group-1 | IN | 5W Mech Insp Conv, P2 | Pulley 7, Bend Pulley, P2 | [9 empty] | 410 | Check that the lagging wear is within acceptable limits and is uniform across the width of the pulley. |  | - Wear profile is even and not more prominent in one area, - Herringbone rubber lagging is NOT worn to the bottom of the grooved pattern in any region. |  | FALSE | [10 empty] | FALSE | Consult with site conveyor team and engineering teams (if necessary) and raise a PM01 notification to change/repair during next shutdown. |  |  |  |  | Running
204 | [6 empty] | DMS-Group-1 | IN | 5W Mech Insp Conv, P2 | Pulley 7, Bend Pulley, P2 | [9 empty] | 400 | Check for any missing tiles or damaged lagging. |  | No gouged, damaged or missing tiles. |  | FALSE | [10 empty] | FALSE | Consult with site conveyor team and engineering teams (if necessary) and raise a PM01 or PM03 notification accordingly. |  |  |  |  | Running
205 | [6 empty] | DMS-Group-1 | IN | 5W Mech Insp Conv, P2 | Pulley 7, Bend Pulley, P2 | [9 empty] | 390 | Check for build-up across the face of the pulley drums. |  | No build-up across the width of the pulley lagging. |  | FALSE | [10 empty] | FALSE | ­ Hose off the build-up and escalate to shift production teams to monitor and clean. ­ Escalate to the mechanical conveyor team (it may be that the cleaners need to be adjusted). - Take photos of build-up for good record keeping and attach to inspection. |  |  |  |  | Running
206 | [6 empty] | DMS-Group-1 | IN | 5W Mech Insp Conv, P2 | Pulley 7, Bend Pulley, P2 | [9 empty] | 380 | Monitor rotation of each pulley. |  | Pulley rotates smoothly and evenly and there are no signs of drum looseness. |  | FALSE | [10 empty] | FALSE | [5 empty] | Running
207 | [6 empty] | DMS-Group-1 | IN | 5W Mech Insp Conv, P2 | Coupling, High Speed, Shuttle Drive, P2 | [9 empty] | 690 | Inspect the shuttle drive components and, if possible, listen for any excessive or abnormal noise. |  | - No grinding, banging or high-pitched noises come from drive assembly. - No excessive vibration or signs of obvious misalignment. |  | FALSE | [16 empty] | Running
208 | [6 empty] | DMS-Group-1 | IN | 5W Mech Insp Conv, P2 | Guarding, Conveyor, P2 | [9 empty] | 60 | Throughout the inspection, inspect guarding. |  | - All guards are securely in position. - No excessive damage or corrosion. - Guarding is fit for purpose i.e. sufficiently protects personnel from entanglement or falling from height. |  | FALSE | [16 empty] | Running
209 | [6 empty] | DMS-Group-1 | IN | 5W Mech Insp Conv, P2 | Pulley 8, Take Up Pulley, P2 | [9 empty] | 420 | Where installed, inspect each pulley locking element cover and listen for any abnormal noises coming from inside the locking element cover. |  | - Locking element cover is sealed (full contact between the cover and end disc). - Cover bolts in pace and free from corrosion or damage. - No rattling noises coming from inside of locking cover. |  | FALSE | [10 empty] | FALSE | [5 empty] | Running
210 | [6 empty] | DMS-Group-1 | IN | 5W Mech Insp Conv, P2 | Pulley 8, Take Up Pulley, P2 | [9 empty] | 410 | Check that the lagging wear is within acceptable limits and is uniform across the width of the pulley. |  | - Wear profile is even and not more prominent in one area, - Herringbone rubber lagging is NOT worn to the bottom of the grooved pattern in any region. |  | FALSE | [10 empty] | FALSE | Consult with site conveyor team and engineering teams (if necessary) and raise a PM01 notification to change/repair during next shutdown. |  |  |  |  | Running
211 | [6 empty] | DMS-Group-1 | IN | 5W Mech Insp Conv, P2 | Pulley 8, Take Up Pulley, P2 | [9 empty] | 400 | Check for any missing tiles or damaged lagging. |  | No gouged, damaged or missing tiles. |  | FALSE | [10 empty] | FALSE | Consult with site conveyor team and engineering teams (if necessary) and raise a PM01 or PM03 notification accordingly. |  |  |  |  | Running
212 | [6 empty] | DMS-Group-1 | IN | 5W Mech Insp Conv, P2 | Pulley 8, Take Up Pulley, P2 | [9 empty] | 390 | Check for build-up across the face of the pulley drums. |  | No build-up across the width of the pulley lagging. |  | FALSE | [10 empty] | FALSE | ­ Hose off the build-up and escalate to shift production teams to monitor and clean. ­ Escalate to the mechanical conveyor team (it may be that the cleaners need to be adjusted). - Take photos of build-up for good record keeping and attach to inspection. |  |  |  |  | Running
213 | [6 empty] | DMS-Group-1 | IN | 5W Mech Insp Conv, P2 | Pulley 8, Take Up Pulley, P2 | [9 empty] | 380 | Monitor rotation of each pulley. |  | Pulley rotates smoothly and evenly and there are no signs of drum looseness. |  | FALSE | [10 empty] | FALSE | [5 empty] | Running
214 | [6 empty] | DMS-Group-1 | IN | 5W Mech Insp Conv, P2 | Pulley 8, Take Up Pulley, P2 | [9 empty] | 430 | OR ... if the end disk is sealed by rhino lining, verify that the lining covers the full end disk and that the locking element and locking element bolts are not exposed. |  |  |  | FALSE | [10 empty] | FALSE | Escalate immediately to the engineering team and equipment owner to assess risk and raise either a PM01 or PM03 notification to have the locking element removed and the locking element inspected. |  |  |  |  | Running
215 | [6 empty] | DMS-Group-1 | IN | 5W Mech Insp Conv, P2 | Pulley 8, Take Up Pulley, P2 | [9 empty] | 440 | Where visible (i.e. where no locking element cover is installed), inspect the locking element bolts. |  |  |  | FALSE | [10 empty] | FALSE | Consult with equipment owner to risk assess and raise a PM01 or PM03 accordingly. |  |  |  |  | Running
216 | [6 empty] | DMS-Group-1 | IN | 5W Mech Insp Conv, P2 | Pulley 8, Take Up Pulley, P2 | [9 empty] | 450 | Assess condition of bearing housing and connected equipment. |  | - No abnormal noises coming from bearing housing. - All adjusting bolts are fastened properly. - Grease lines and grease fittings are securely connected to the bearings and seals. - Accelerometer studs and connecting cables are fastened securely and free from damage. |  | FALSE | [10 empty] | FALSE | Consult with engineering and equipment owner to risk assess. Raise PM01 or PM03 accordingly. |  |  |  |  | Running
217 | [6 empty] | DMS-Group-1 | IN | 5W Mech Insp Conv, P2 | Walkways and Stairways, Structure, P2 | [9 empty] | 40 | Throughout the inspection, inspect the condition of walkways, gates, handrails, ladders and catwalks. |  | - Structures are secure and that there is no damage, corrosion, cracking or any loose or missing components. - All gates should operate freely and there should be clear access, with no trip hazards or obstructions. - Look specifically for any missing grid mesh clips. |  | FALSE | [16 empty] | Running
218 | [6 empty] | DMS-Group-1 | IN | 5W Mech Insp Conv, P2 | CJC Filtration, Gbox, Drive B, P2 | [9 empty] | 320 | Inspect filtration unit mounting arrangement, filtration stand and filter housing. |  | - Mounting arrangement free from damage and corrosion. - No missing or loose bolts. |  | FALSE | [16 empty] | Running
219 | [6 empty] | DMS-Group-1 | IN | 5W Mech Insp Conv, P2 | CJC Filtration, Gbox, Drive B, P2 | [9 empty] | 310 | Inspect condition hydraulic lines. |  | - No cracking or signs of excessive wear or degradation. - All supporting clamps and bolts are securely in place and in good condition. |  | FALSE | [16 empty] | Running
220 | [6 empty] | DMS-Group-1 | IN | 5W Mech Insp Conv, P2 | CJC Filtration, Gbox, Drive B, P2 | [9 empty] | 300 | Check pressure and temperature gauge on filtration unit. |  | Pressure reading does not exceed 2.2 bar (indicating blocked filters). |  | FALSE | [11 empty] | - If the pressure reading exceeds 2.2 bar, it is likely that the filter element is blocked. First verify that the oil temperature exceeds 35 degrees (oil viscosity may be cause of high pressures), then raise a notificaiton to have the filter elements replaced. - Verify with Control that SCADA is showing the filter element as blocked. |  |  |  |  | Running
221 | [6 empty] | DMS-Group-1 | IN | 5W Mech Insp Conv, P2 | CJC Filtration, Gbox, Drive B, P2 | [9 empty] | 290 | Verify that the ball valves on the hydraulic reservoir are in open position. |  |  |  | FALSE | [11 empty] | Switch ball valves to open position. |  |  |  |  | Running
222 | [6 empty] | DMS-Group-1 | IN | 5W Mech Insp Conv, P2 | CJC Filtration, Gbox, Drive B, P2 | [9 empty] | 280 | Inspect the electric motor and pump, listening for any unusual or excessive noise. |  | - No grinding, banging, high-pitch sounds. - No excessive vibration. - No excessive heat generated by motor and pump. |  | FALSE | [16 empty] | Running
223 | [6 empty] | DMS-Group-1 | IN | 5W Mech Insp Conv, P2 | CJC Filtration, Gbox, Drive B, P2 | [9 empty] | 270 | Inspect entire oil filtration system for leaks. |  | No evidence of leaks. |  | FALSE | [11 empty] | Clean any weeping oil from system and identify location of leak. Monitor oil loss to gauge severity of leak and escalate accordingly. |  |  |  |  | Running
224 | [6 empty] | DMS-Group-1 | IN | 5W Mech Insp Conv, P2 | CJC Filtration, Gbox, Drive B, P2 | [9 empty] | 260 | Clean away any product build-up from the entire cooler system. |  | Oil cooler system is clean such that all parts are visible for inspection. |  | FALSE | [16 empty] | Running
225 | [6 empty] | DMS-Group-1 | IN | 5W Mech Insp Conv, P2 | CJC Filtration, Gbox, Drive B, P2 | [9 empty] | 250 | Verify that the filtration unit is operating and that the pump is running. |  | Filtration unit online and healthy. |  | FALSE | [11 empty] | Attempt the start in locally if the system is offline. |  |  |  |  | Running
226 | [6 empty] | DMS-Group-1 | IN | 5W Mech Insp Conv, P2 | CJC Filtration, Gbox, Drive A, P2 | [9 empty] | 320 | Inspect filtration unit mounting arrangement, filtration stand and filter housing. |  | - Mounting arrangement free from damage and corrosion. - No missing or loose bolts. |  | FALSE | [16 empty] | Running
227 | [6 empty] | DMS-Group-1 | IN | 5W Mech Insp Conv, P2 | CJC Filtration, Gbox, Drive A, P2 | [9 empty] | 310 | Inspect condition hydraulic lines. |  | - No cracking or signs of excessive wear or degradation. - All supporting clamps and bolts are securely in place and in good condition. |  | FALSE | [16 empty] | Running
228 | [6 empty] | DMS-Group-1 | IN | 5W Mech Insp Conv, P2 | CJC Filtration, Gbox, Drive A, P2 | [9 empty] | 300 | Check pressure and temperature gauge on filtration unit. |  | Pressure reading does not exceed 2.2 bar (indicating blocked filters). |  | FALSE | [11 empty] | - If the pressure reading exceeds 2.2 bar, it is likely that the filter element is blocked. First verify that the oil temperature exceeds 35 degrees (oil viscosity may be cause of high pressures), then raise a notificaiton to have the filter elements replaced. - Verify with Control that SCADA is showing the filter element as blocked. |  |  |  |  | Running
229 | [6 empty] | DMS-Group-1 | IN | 5W Mech Insp Conv, P2 | CJC Filtration, Gbox, Drive A, P2 | [9 empty] | 290 | Verify that the ball valves on the hydraulic reservoir are in open position. |  |  |  | FALSE | [11 empty] | Switch ball valves to open position. |  |  |  |  | Running
230 | [6 empty] | DMS-Group-1 | IN | 5W Mech Insp Conv, P2 | CJC Filtration, Gbox, Drive A, P2 | [9 empty] | 280 | Inspect the electric motor and pump, listening for any unusual or excessive noise. |  | - No grinding, banging, high-pitch sounds. - No excessive vibration. - No excessive heat generated by motor and pump. |  | FALSE | [16 empty] | Running
231 | [6 empty] | DMS-Group-1 | IN | 5W Mech Insp Conv, P2 | CJC Filtration, Gbox, Drive A, P2 | [9 empty] | 270 | Inspect entire oil filtration system for leaks. |  | No evidence of leaks. |  | FALSE | [11 empty] | Clean any weeping oil from system and identify location of leak. Monitor oil loss to gauge severity of leak and escalate accordingly. |  |  |  |  | Running
232 | [6 empty] | DMS-Group-1 | IN | 5W Mech Insp Conv, P2 | CJC Filtration, Gbox, Drive A, P2 | [9 empty] | 260 | Clean away any product build-up from the entire cooler system. |  | Oil cooler system is clean such that all parts are visible for inspection. |  | FALSE | [16 empty] | Running
233 | [6 empty] | DMS-Group-1 | IN | 5W Mech Insp Conv, P2 | CJC Filtration, Gbox, Drive A, P2 | [9 empty] | 250 | Verify that the filtration unit is operating and that the pump is running. |  | Filtration unit online and healthy. |  | FALSE | [11 empty] | Attempt the start in locally if the system is offline. |  |  |  |  | Running
234 | [6 empty] | DMS-Group-1 | IN | 5W Mech Insp Conv, P2 | Pulley 9, Bend Pulley, P2 | [9 empty] | 410 | Check that the lagging wear is within acceptable limits and is uniform across the width of the pulley. |  | - Wear profile is even and not more prominent in one area, - Herringbone rubber lagging is NOT worn to the bottom of the grooved pattern in any region. |  | FALSE | [10 empty] | FALSE | Consult with site conveyor team and engineering teams (if necessary) and raise a PM01 notification to change/repair during next shutdown. |  |  |  |  | Running
235 | [6 empty] | DMS-Group-1 | IN | 5W Mech Insp Conv, P2 | Pulley 9, Bend Pulley, P2 | [9 empty] | 390 | Check for build-up across the face of the pulley drums. |  | No build-up across the width of the pulley lagging. |  | FALSE | [10 empty] | FALSE | ­ Hose off the build-up and escalate to shift production teams to monitor and clean. ­ Escalate to the mechanical conveyor team (it may be that the cleaners need to be adjusted). - Take photos of build-up for good record keeping and attach to inspection. |  |  |  |  | Running
236 | [6 empty] | DMS-Group-1 | IN | 5W Mech Insp Conv, P2 | Pulley 9, Bend Pulley, P2 | [9 empty] | 400 | Check for any missing tiles or damaged lagging. |  | No gouged, damaged or missing tiles. |  | FALSE | [10 empty] | FALSE | Consult with site conveyor team and engineering teams (if necessary) and raise a PM01 or PM03 notification accordingly. |  |  |  |  | Running
237 | [6 empty] | DMS-Group-1 | IN | 5W Mech Insp Conv, P2 | Pulley 9, Bend Pulley, P2 | [9 empty] | 420 | Where installed, inspect each pulley locking element cover and listen for any abnormal noises coming from inside the locking element cover. |  | - Locking element cover is sealed (full contact between the cover and end disc). - Cover bolts in pace and free from corrosion or damage. - No rattling noises coming from inside of locking cover. |  | FALSE | [10 empty] | FALSE | [5 empty] | Running
238 | [6 empty] | DMS-Group-1 | IN | 5W Mech Insp Conv, P2 | Pulley 9, Bend Pulley, P2 | [9 empty] | 430 | OR ... if the end disk is sealed by rhino lining, verify that the lining covers the full end disk and that the locking element and locking element bolts are not exposed. |  |  |  | FALSE | [10 empty] | FALSE | Escalate immediately to the engineering team and equipment owner to assess risk and raise either a PM01 or PM03 notification to have the locking element removed and the locking element inspected. |  |  |  |  | Running
239 | [6 empty] | DMS-Group-1 | IN | 5W Mech Insp Conv, P2 | Pulley 9, Bend Pulley, P2 | [9 empty] | 440 | Where visible (i.e. where no locking element cover is installed), inspect the locking element bolts. |  |  |  | FALSE | [10 empty] | FALSE | Consult with equipment owner to risk assess and raise a PM01 or PM03 accordingly. |  |  |  |  | Running
240 | [6 empty] | DMS-Group-1 | IN | 5W Mech Insp Conv, P2 | Pulley 9, Bend Pulley, P2 | [9 empty] | 450 | Assess condition of bearing housing and connected equipment. |  | - No abnormal noises coming from bearing housing. - All adjusting bolts are fastened properly. - Grease lines and grease fittings are securely connected to the bearings and seals. - Accelerometer studs and connecting cables are fastened securely and free from damage. |  | FALSE | [10 empty] | FALSE | Consult with engineering and equipment owner to risk assess. Raise PM01 or PM03 accordingly. |  |  |  |  | Running
241 | [6 empty] | DMS-Group-1 | IN | 5W Mech Insp Conv, P2 | Pulley 9, Bend Pulley, P2 | [9 empty] | 380 | Monitor rotation of each pulley. |  | Pulley rotates smoothly and evenly and there are no signs of drum looseness. |  | FALSE | [10 empty] | FALSE | [5 empty] | Running
242 | [6 empty] | DMS-Group-1 | IN | 5W Mech Insp Conv, P2 | Pull Wire, RS01, Head Idler South, S028C, P2 | [9 empty] | 370 | Inspect pull wires. |  | - No wire is rubbing against structure. - Nothing is obstructing access to the pull wire. - Locking nuts on turnbuckles are secure. - No frayed or broken cables. - The wires are adequately tensioned. |  | FALSE | [16 empty] | Running
243 | [6 empty] | DMS-Group-1 | IN | 5W Mech Insp Conv, P2 | Pull Wire, RS02, Head Idler North, P2 | [9 empty] | 370 | Inspect pull wires. |  | - No wire is rubbing against structure. - Nothing is obstructing access to the pull wire. - Locking nuts on turnbuckles are secure. - No frayed or broken cables. - The wires are adequately tensioned. |  | FALSE | [16 empty] | Running
244 | [6 empty] | DMS-Group-1 | IN | 5W Mech Insp Conv, P2 | Pull Wire, RS03, Mid Idler North, P2 | [9 empty] | 370 | Inspect pull wires. |  | - No wire is rubbing against structure. - Nothing is obstructing access to the pull wire. - Locking nuts on turnbuckles are secure. - No frayed or broken cables. - The wires are adequately tensioned. |  | FALSE | [16 empty] | Running
245 | [6 empty] | DMS-Group-1 | IN | 5W Mech Insp Conv, P2 | Pull Wire, RS04, Mid Idler South, P2 | [9 empty] | 370 | Inspect pull wires. |  | - No wire is rubbing against structure. - Nothing is obstructing access to the pull wire. - Locking nuts on turnbuckles are secure. - No frayed or broken cables. - The wires are adequately tensioned. |  | FALSE | [16 empty] | Running
246 | [6 empty] | DMS-Group-1 | IN | 5W Mech Insp Conv, P2 | Pull Wire, RS05, Tail Idler South, P2 | [9 empty] | 370 | Inspect pull wires. |  | - No wire is rubbing against structure. - Nothing is obstructing access to the pull wire. - Locking nuts on turnbuckles are secure. - No frayed or broken cables. - The wires are adequately tensioned. |  | FALSE | [16 empty] | Running
247 | [6 empty] | DMS-Group-1 | IN | 5W Mech Insp Conv, P2 | Pull Wire, RS06, Tail Idler North, P2 | [9 empty] | 370 | Inspect pull wires. |  | - No wire is rubbing against structure. - Nothing is obstructing access to the pull wire. - Locking nuts on turnbuckles are secure. - No frayed or broken cables. - The wires are adequately tensioned. |  | FALSE | [16 empty] | Running
248 | [6 empty] | DMS-Group-10 | IN | 60W Mech Svce Drives, P509 | Gearbox, Drive, P509 | [9 empty] | 30 | Inspect the gearbox fan blades. |  | - Fan blades not excessively worn. - No chips or missing pieces. - No excessive build-up. |  | FALSE | [11 empty] | Clean away any build-up on the fan blades and escalate any significant wear or damage. Damage, wear and build-up can cause an imbalance in the fan which can lead to failures. |  |  |  |  | Isolation
249 | [6 empty] | DMS-Group-10 | IN | 60W Mech Svce Drives, P509 | Gearbox, Drive, P509 | [9 empty] | 20 | Remove fan cowling to inspect gearbox fan. |  | Fan mountings are secure (no looseness felt in the mounting). |  | FALSE | [16 empty] | Isolation
250 | [6 empty] | DMS-Group-10 | IN | 60W Mech Svce Drives, P509 | Gearbox, Drive, P509 | [9 empty] | 10 | Inspect gearbox fan mesh guarding for damage and build-up. |  | Mesh guarding free from damage or excessive corrosion and build-up. |  | FALSE | [11 empty] | Clean away any build-up. |  |  |  |  | Isolation
251 | [6 empty] | DMS-Group-10 | IN | 60W Mech Svce Drives, P509 | Torque Arm, Gearbox, P509 | [9 empty] | 50 | Inspect torque arm stool/pedestal. |  | - No loose or missing bolts. - All rubber pads are in pace and in good condition (no visible cracking in rubber). |  | FALSE | [16 empty] | Isolation
252 | [6 empty] | DMS-Group-10 | IN | 60W Mech Svce Drives, P509 | Torque Arm, Gearbox, P509 | [9 empty] | 40 | Inspect condition of torque arm assembly. |  | - No damage or deformation evident. - All bolts, restrain pins, clips and links are secure, free from damage with no visible cracking. |  | FALSE | [16 empty] | Isolation
253 | [6 empty] | DMS-Group-10 | IN | 60W Mech Svce Drives, P509 | LS Coupling, Drive, P509 | [9 empty] | 170 | Remove guarding and inspect general condition of low speed (LS) coupling. |  | - Coupling is free from damage and corrosion. - Coupling fasteners are in place and secure. - No build-up on or around coupling. |  | FALSE | [11 empty] | Clean away any build-up. |  |  |  |  | Isolation
254 | [6 empty] | DMS-Group-10 | IN | 60W Mech Svce Drives, P509 | LS Coupling, Drive, P509 | [9 empty] | 180 | For steel flex-grid type LS couplings, open up the coupling and inspect condition of flex grid, teeth, seals and gaskets. |  | - Teeth and flex grid are worn smoothly and evenly over the entire grid length. - No wear on the bottom of the teeth. - No missing, broken or damaged teeth. - Seals and gaskets are in good condition. |  | FALSE | [11 empty] | Grease coupling elements with Fixed Plant Grease (BP Energrease LC 2 or Castrol Spheerol EPLX 200-2). |  |  |  |  | Isolation
255 | [6 empty] | DMS-Group-10 | IN | 60W Mech Svce Drives, P509 | LS Coupling, Drive, P509 | [9 empty] | 190 | Replace LS coupling guarding. |  | - Guarding is reinstated and secure. - No part of the guarding is in contact with the coupling. - Guarding is free from damage, excessive corrosion and distortion. |  | FALSE | [16 empty] | Isolation
256 | [6 empty] | DMS-Group-10 | IN | 60W Mech Svce Drives, P509 | Fluid Coupling, Drive P509 | [9 empty] | 120 | Remove guarding and inspect general condition of fluid coupling. |  | - Coupling is free from damage and corrosion. - Coupling fasteners are in place and secure. - No build-up on or around coupling. |  | FALSE | [11 empty] | Clean away any build-up. |  |  |  |  | Isolation
257 | [6 empty] | DMS-Group-10 | IN | 60W Mech Svce Drives, P509 | Fluid Coupling, Drive P509 | [9 empty] | 160 | Replace fluid coupling guarding. |  | - Guarding is reinstated and secure. - No part of the guarding is in contact with the coupling. - Guarding is free from damage, excessive corrosion and distortion. |  | FALSE | [16 empty] | Isolation
258 | [6 empty] | DMS-Group-10 | IN | 60W Mech Svce Drives, P509 | Fluid Coupling, Drive P509 | [9 empty] | 150 | Change-out oil in fluid coupling as per WIN (see front page). |  | - Fluid coupling oil replaced. |  | FALSE | [16 empty] | Isolation
259 | [6 empty] | DMS-Group-10 | IN | 60W Mech Svce Drives, P509 | Fluid Coupling, Drive P509 | [9 empty] | 130 | Inspect the coupling for signs of leakage at the filler, fusible plugs, shaft seals and shell flanges. |  |  |  | FALSE | [11 empty] | Raise notification for further investigation if any leaks are present. |  |  |  |  | Isolation
260 | [6 empty] | DMS-Group-10 | IN | 60W Mech Svce Drives, P509 | Fluid Coupling, Drive P509 | [9 empty] | 140 | Inspect condition of the fusible plugs. |  | - Plugs have not fused through overheating or locking. - Plugs are in good condition i.e. not damaged or discoloured. |  | FALSE | [16 empty] | Isolation
261 | [6 empty] | DMS-Group-10 | IN | 60W Mech Svce Drives, P509 | HS Coupling, Drive, P509 | [9 empty] | 110 | Replace high-speed coupling guarding. |  | - Guarding is reinstated and secure. - No part of the guarding is in contact with the coupling. - Guarding is free from damage, excessive corrosion and distortion. |  | FALSE | [16 empty] | Isolation
262 | [6 empty] | DMS-Group-10 | IN | 60W Mech Svce Drives, P509 | HS Coupling, Drive, P509 | [9 empty] | 100 | For torsionally rigid HS couplings, inspect the Lami discs. |  | No obvious deterioration, damage, distortion or cracking to the Lami Discs. |  | FALSE | [16 empty] | Isolation
263 | [6 empty] | DMS-Group-10 | IN | 60W Mech Svce Drives, P509 | HS Coupling, Drive, P509 | [9 empty] | 60 | Remove guarding and inspect general condition of high-speed (HS) coupling. |  | - Coupling is free from damage and corrosion. - Coupling fasteners are in place and secure. - No build-up on or around coupling. |  | FALSE | [11 empty] | Clean away any build-up. |  |  |  |  | Isolation
264 | [6 empty] | DMS-Group-10 | IN | 60W Mech Svce Drives, P509 | HS Coupling, Drive, P509 | [9 empty] | 70 | For flexible HS couplings where the flexible elements are accessible, remove cover or slide back coupling halve to inspect flexible elements. |  | - No damage, splitting, cracking or excessive wear. - No evidence of metal to metal contact. |  | FALSE | [11 empty] | Raise notification for the flexible element to be replaced. |  |  |  |  | Isolation
265 | [6 empty] | DMS-Group-10 | IN | 60W Mech Svce Drives, P509 | HS Coupling, Drive, P509 | [9 empty] | 80 | For flexible HS couplings where the flexible elements are NOT accessible, manually rotate coupling halves against each other to determine internal clearance between flexible elements and lugs. |  | - Couplings are not able to be rotated more than 5mm. - No evidence of metal to metal contact. |  | FALSE | [11 empty] | Raise notification for the flexible element to be replaced. |  |  |  |  | Isolation
266 | [6 empty] | DMS-Group-10 | IN | 60W Mech Svce Drives, P509 | HS Coupling, Drive, P509 | [9 empty] | 90 | For steel flex-grid type HS couplings, open up the coupling and inspect condition of flex grid, teeth, seals and gaskets. |  | - Teeth and flex grid are worn smoothly and evenly over the entire grid length. - No wear on the bottom of the teeth. - No missing, broken or damaged teeth. - Seals and gaskets are in good condition. |  | FALSE | [11 empty] | Grease coupling elements with Fixed Plant Grease (BP Energrease LC 2 or Castrol Spheerol EPLX 200-2). |  |  |  |  | Isolation
267 | [6 empty] | DMS-Group-2 | IN | 5W Mech Insp Conv, P509 | Pulley 1, Drive Pulley, P509 | [9 empty] | 410 | Check that the lagging wear is within acceptable limits and is uniform across the width of the pulley. |  | - Wear profile is even and not more prominent in one area, - Herringbone rubber lagging is NOT worn to the bottom of the grooved pattern in any region. |  | FALSE | [10 empty] | FALSE | Consult with site conveyor team and engineering teams (if necessary) and raise a PM01 notification to change/repair during next shutdown. |  |  |  |  | Running
268 | [6 empty] | DMS-Group-2 | IN | 5W Mech Insp Conv, P509 | Pulley 1, Drive Pulley, P509 | [9 empty] | 400 | Check for any missing tiles or damaged lagging. |  | No gouged, damaged or missing tiles. |  | FALSE | [10 empty] | FALSE | Consult with site conveyor team and engineering teams (if necessary) and raise a PM01 or PM03 notification accordingly. |  |  |  |  | Running
269 | [6 empty] | DMS-Group-2 | IN | 5W Mech Insp Conv, P509 | Pulley 1, Drive Pulley, P509 | [9 empty] | 390 | Check for build-up across the face of the pulley drums. |  | No build-up across the width of the pulley lagging. |  | FALSE | [10 empty] | FALSE | ­ Hose off the build-up and escalate to shift production teams to monitor and clean. ­ Escalate to the mechanical conveyor team (it may be that the cleaners need to be adjusted). - Take photos of build-up for good record keeping and attach to inspection. |  |  |  |  | Running
270 | [6 empty] | DMS-Group-2 | IN | 5W Mech Insp Conv, P509 | Pulley 1, Drive Pulley, P509 | [9 empty] | 380 | Monitor rotation of each pulley. |  | Pulley rotates smoothly and evenly and there are no signs of drum looseness. |  | FALSE | [10 empty] | FALSE | [5 empty] | Running
271 | [6 empty] | DMS-Group-2 | IN | 5W Mech Insp Conv, P509 | Pulley 1, Drive Pulley, P509 | [9 empty] | 430 | OR ... if the end disk is sealed by rhino lining, verify that the lining covers the full end disk and that the locking element and locking element bolts are not exposed. |  |  |  | FALSE | [10 empty] | FALSE | Escalate immediately to the engineering team and equipment owner to assess risk and raise either a PM01 or PM03 notification to have the locking element removed and the locking element inspected. |  |  |  |  | Running
272 | [6 empty] | DMS-Group-2 | IN | 5W Mech Insp Conv, P509 | Pulley 1, Drive Pulley, P509 | [9 empty] | 440 | Where visible (i.e. where no locking element cover is installed), inspect the locking element bolts. |  |  |  | FALSE | [10 empty] | FALSE | Consult with equipment owner to risk assess and raise a PM01 or PM03 accordingly. |  |  |  |  | Running
273 | [6 empty] | DMS-Group-2 | IN | 5W Mech Insp Conv, P509 | Pulley 1, Drive Pulley, P509 | [9 empty] | 420 | Where installed, inspect each pulley locking element cover and listen for any abnormal noises coming from inside the locking element cover. |  | - Locking element cover is sealed (full contact between the cover and end disc). - Cover bolts in pace and free from corrosion or damage. - No rattling noises coming from inside of locking cover. |  | FALSE | [10 empty] | FALSE | [5 empty] | Running
274 | [6 empty] | DMS-Group-2 | IN | 5W Mech Insp Conv, P509 | Pulley 1, Drive Pulley, P509 | [9 empty] | 450 | Assess condition of bearing housing and connected equipment. |  | - No abnormal noises coming from bearing housing. - All adjusting bolts are fastened properly. - Grease lines and grease fittings are securely connected to the bearings and seals. - Accelerometer studs and connecting cables are fastened securely and free from damage. |  | FALSE | [10 empty] | FALSE | Consult with engineering and equipment owner to risk assess. Raise PM01 or PM03 accordingly. |  |  |  |  | Running
275 | [6 empty] | DMS-Group-2 | IN | 5W Mech Insp Conv, P509 | Brake, Drive, P509 | [9 empty] | 340 | Inspect the brake power unit and lines for leaks. |  | No evidence of leaks. |  | FALSE | [11 empty] | Clean any weeping oil from system and identify location of leak. Monitor oil loss to gauge severity of leak and escalate accordingly. |  |  |  |  | Running
276 | [6 empty] | DMS-Group-2 | IN | 5W Mech Insp Conv, P509 | Brake, Drive, P509 | [9 empty] | 330 | Inspect the brake caliper(s) and HPU, looking for excessive vibration and listening for any abnormal noise. |  | - No grinding, rattling, banging, high-pitch sounds (e.g. squealing or screeching indicating that the pads aren't fully lifted from the disc or that the disc is warping). - No excessive vibration. |  | FALSE | [16 empty] | Running
277 | [6 empty] | DMS-Group-2 | IN | 5W Mech Insp Conv, P509 | Signage, P509 | [9 empty] | 70 | Throughout this inspection, inspect signage (guarding and warning signage). |  | - No missing signage from guards or access hatches. - All warning signs in place and clearly visible from all access points (e.g. magnet warning). - All signage is mounted securely. - All signage is clearly legible. |  | FALSE | [11 empty] | Wipe away any build-up to ensure clear legibility of signs. |  |  |  |  | Running
278 | [6 empty] | DMS-Group-2 | IN | 5W Mech Insp Conv, P509 | HV Motor, Drive, P509 | [9 empty] | 110 | Inspect conveyor drive equipment and listen for any excessive or abnormal noise. |  | - No grinding, banging or high-pitched noises coming from drive assembly. - No excessive vibration or evidence of misalignment. |  | FALSE | [16 empty] | Running
279 | [6 empty] | DMS-Group-2 | IN | 5W Mech Insp Conv, P509 | Pulley 2, Snub Pulley, P509 | [9 empty] | 450 | Assess condition of bearing housing and connected equipment. |  | - No abnormal noises coming from bearing housing. - All adjusting bolts are fastened properly. - Grease lines and grease fittings are securely connected to the bearings and seals. - Accelerometer studs and connecting cables are fastened securely and free from damage. |  | FALSE | [10 empty] | FALSE | Consult with engineering and equipment owner to risk assess. Raise PM01 or PM03 accordingly. |  |  |  |  | Running
280 | [6 empty] | DMS-Group-2 | IN | 5W Mech Insp Conv, P509 | Pulley 2, Snub Pulley, P509 | [9 empty] | 440 | Where visible (i.e. where no locking element cover is installed), inspect the locking element bolts. |  |  |  | FALSE | [10 empty] | FALSE | Consult with equipment owner to risk assess and raise a PM01 or PM03 accordingly. |  |  |  |  | Running
281 | [6 empty] | DMS-Group-2 | IN | 5W Mech Insp Conv, P509 | Pulley 2, Snub Pulley, P509 | [9 empty] | 430 | OR ... if the end disk is sealed by rhino lining, verify that the lining covers the full end disk and that the locking element and locking element bolts are not exposed. |  |  |  | FALSE | [10 empty] | FALSE | Escalate immediately to the engineering team and equipment owner to assess risk and raise either a PM01 or PM03 notification to have the locking element removed and the locking element inspected. |  |  |  |  | Running
282 | [6 empty] | DMS-Group-2 | IN | 5W Mech Insp Conv, P509 | Pulley 2, Snub Pulley, P509 | [9 empty] | 420 | Where installed, inspect each pulley locking element cover and listen for any abnormal noises coming from inside the locking element cover. |  | - Locking element cover is sealed (full contact between the cover and end disc). - Cover bolts in pace and free from corrosion or damage. - No rattling noises coming from inside of locking cover. |  | FALSE | [10 empty] | FALSE | [5 empty] | Running
283 | [6 empty] | DMS-Group-2 | IN | 5W Mech Insp Conv, P509 | Pulley 2, Snub Pulley, P509 | [9 empty] | 410 | Check that the lagging wear is within acceptable limits and is uniform across the width of the pulley. |  | - Wear profile is even and not more prominent in one area, - Herringbone rubber lagging is NOT worn to the bottom of the grooved pattern in any region. |  | FALSE | [10 empty] | FALSE | Consult with site conveyor team and engineering teams (if necessary) and raise a PM01 notification to change/repair during next shutdown. |  |  |  |  | Running
284 | [6 empty] | DMS-Group-2 | IN | 5W Mech Insp Conv, P509 | Pulley 2, Snub Pulley, P509 | [9 empty] | 390 | Check for build-up across the face of the pulley drums. |  | No build-up across the width of the pulley lagging. |  | FALSE | [10 empty] | FALSE | ­ Hose off the build-up and escalate to shift production teams to monitor and clean. ­ Escalate to the mechanical conveyor team (it may be that the cleaners need to be adjusted). - Take photos of build-up for good record keeping and attach to inspection. |  |  |  |  | Running
285 | [6 empty] | DMS-Group-2 | IN | 5W Mech Insp Conv, P509 | Pulley 2, Snub Pulley, P509 | [9 empty] | 380 | Monitor rotation of each pulley. |  | Pulley rotates smoothly and evenly and there are no signs of drum looseness. |  | FALSE | [10 empty] | FALSE | [5 empty] | Running
286 | [6 empty] | DMS-Group-2 | IN | 5W Mech Insp Conv, P509 | Pulley 2, Snub Pulley, P509 | [9 empty] | 400 | Check for any missing tiles or damaged lagging. |  | No gouged, damaged or missing tiles. |  | FALSE | [10 empty] | FALSE | Consult with site conveyor team and engineering teams (if necessary) and raise a PM01 or PM03 notification accordingly. |  |  |  |  | Running
287 | [6 empty] | DMS-Group-2 | IN | 5W Mech Insp Conv, P509 | Pull Wire, RS01, West, S4705A, P509 | [9 empty] | 370 | Inspect pull wires. |  | - No wire is rubbing against structure. - Nothing is obstructing access to the pull wire. - Locking nuts on turnbuckles are secure. - No frayed or broken cables. - The wires are adequately tensioned. |  | FALSE | [16 empty] | Running
288 | [6 empty] | DMS-Group-2 | IN | 5W Mech Insp Conv, P509 | Hydraulic screws, Hydralic Take-up, P509 | [9 empty] | 510 | Inspect condition and alignment of screw take-up. |  | - No obvious misalignment between each screw. - Take-up bolts and locking nuts are secure and free from damage and corrosion. |  | FALSE | [16 empty] | Running
289 | [6 empty] | DMS-Group-2 | IN | 5W Mech Insp Conv, P509 | Oil cooler, Gearbox, Drive, P509 | [9 empty] | 240 | Inspect the oil cooler motor and pump, looking for excessive vibration and listening for abnormal noise. |  | - No grinding, banging, high-pitch sounds. - No excessive vibration. |  | FALSE | [16 empty] | Running
290 | [6 empty] | DMS-Group-2 | IN | 5W Mech Insp Conv, P509 | Oil cooler, Gearbox, Drive, P509 | [9 empty] | 230 | Clean build-up from the heat exchanger fan blades. |  | Build-up removed from blades to ensure the fan remains balanced. |  | FALSE | [16 empty] | Running
291 | [6 empty] | DMS-Group-2 | IN | 5W Mech Insp Conv, P509 | Oil cooler, Gearbox, Drive, P509 | [9 empty] | 220 | Inspect oil cooler heat exchanger, pipes and hoses for signs of damage. |  | - No signs of damage or excessive corrosion. - All fittings and components in place and secure. - All gaskets and seals in place and free from damage. |  | FALSE | [16 empty] | Running
292 | [6 empty] | DMS-Group-2 | IN | 5W Mech Insp Conv, P509 | Oil cooler, Gearbox, Drive, P509 | [9 empty] | 210 | Inspect oil cooler for leaks and weeps. |  | No evidence of leaks. |  | FALSE | [11 empty] | Clean any weeping oil from system and identify location of leak. Monitor oil loss to gauge severity of leak and escalate accordingly. |  |  |  |  | Running
293 | [6 empty] | DMS-Group-2 | IN | 5W Mech Insp Conv, P509 | Oil cooler, Gearbox, Drive, P509 | [9 empty] | 200 | Inspect quantity of oil collected in oil cooler oil tray (bunding). |  | Minimal oil collected in tray. |  | FALSE | [11 empty] | IF the oil tray (bunding) is full, escalate for further investigation. |  |  |  |  | Running
294 | [6 empty] | DMS-Group-2 | IN | 5W Mech Insp Conv, P509 | Oil cooler, Gearbox, Drive, P509 | [9 empty] | 190 | Clean oil cooler radiator fins. |  | Radiator fins are clean and free of build-up, allowing clean airflow, minimising the risk of dirt ingress. |  | FALSE | [16 empty] | Running
295 | [6 empty] | DMS-Group-2 | IN | 5W Mech Insp Conv, P509 | Oil cooler, Gearbox, Drive, P509 | [9 empty] | 180 | Clean away any product build-up from the entire cooler system. |  | Oil cooler system is clean such that all parts are visible for inspection. |  | FALSE | [16 empty] | Running
296 | [6 empty] | DMS-Group-2 | IN | 5W Mech Insp Conv, P509 | Pulley 3, Bend Pulley, P509 | [9 empty] | 450 | Assess condition of bearing housing and connected equipment. |  | - No abnormal noises coming from bearing housing. - All adjusting bolts are fastened properly. - Grease lines and grease fittings are securely connected to the bearings and seals. - Accelerometer studs and connecting cables are fastened securely and free from damage. |  | FALSE | [10 empty] | FALSE | Consult with engineering and equipment owner to risk assess. Raise PM01 or PM03 accordingly. |  |  |  |  | Running
297 | [6 empty] | DMS-Group-2 | IN | 5W Mech Insp Conv, P509 | Pulley 3, Bend Pulley, P509 | [9 empty] | 390 | Check for build-up across the face of the pulley drums. |  | No build-up across the width of the pulley lagging. |  | FALSE | [10 empty] | FALSE | ­ Hose off the build-up and escalate to shift production teams to monitor and clean. ­ Escalate to the mechanical conveyor team (it may be that the cleaners need to be adjusted). - Take photos of build-up for good record keeping and attach to inspection. |  |  |  |  | Running
298 | [6 empty] | DMS-Group-2 | IN | 5W Mech Insp Conv, P509 | Pulley 3, Bend Pulley, P509 | [9 empty] | 400 | Check for any missing tiles or damaged lagging. |  | No gouged, damaged or missing tiles. |  | FALSE | [10 empty] | FALSE | Consult with site conveyor team and engineering teams (if necessary) and raise a PM01 or PM03 notification accordingly. |  |  |  |  | Running
299 | [6 empty] | DMS-Group-2 | IN | 5W Mech Insp Conv, P509 | Pulley 3, Bend Pulley, P509 | [9 empty] | 420 | Where installed, inspect each pulley locking element cover and listen for any abnormal noises coming from inside the locking element cover. |  | - Locking element cover is sealed (full contact between the cover and end disc). - Cover bolts in pace and free from corrosion or damage. - No rattling noises coming from inside of locking cover. |  | FALSE | [10 empty] | FALSE | [5 empty] | Running
300 | [6 empty] | DMS-Group-2 | IN | 5W Mech Insp Conv, P509 | Pulley 3, Bend Pulley, P509 | [9 empty] | 430 | OR ... if the end disk is sealed by rhino lining, verify that the lining covers the full end disk and that the locking element and locking element bolts are not exposed. |  |  |  | FALSE | [10 empty] | FALSE | Escalate immediately to the engineering team and equipment owner to assess risk and raise either a PM01 or PM03 notification to have the locking element removed and the locking element inspected. |  |  |  |  | Running
301 | [6 empty] | DMS-Group-2 | IN | 5W Mech Insp Conv, P509 | Pulley 3, Bend Pulley, P509 | [9 empty] | 440 | Where visible (i.e. where no locking element cover is installed), inspect the locking element bolts. |  |  |  | FALSE | [10 empty] | FALSE | Consult with equipment owner to risk assess and raise a PM01 or PM03 accordingly. |  |  |  |  | Running
302 | [6 empty] | DMS-Group-2 | IN | 5W Mech Insp Conv, P509 | Pulley 3, Bend Pulley, P509 | [9 empty] | 380 | Monitor rotation of each pulley. |  | Pulley rotates smoothly and evenly and there are no signs of drum looseness. |  | FALSE | [10 empty] | FALSE | [5 empty] | Running
303 | [6 empty] | DMS-Group-2 | IN | 5W Mech Insp Conv, P509 | Pulley 3, Bend Pulley, P509 | [9 empty] | 410 | Check that the lagging wear is within acceptable limits and is uniform across the width of the pulley. |  | - Wear profile is even and not more prominent in one area, - Herringbone rubber lagging is NOT worn to the bottom of the grooved pattern in any region. |  | FALSE | [10 empty] | FALSE | Consult with site conveyor team and engineering teams (if necessary) and raise a PM01 notification to change/repair during next shutdown. |  |  |  |  | Running
304 | [6 empty] | DMS-Group-2 | IN | 5W Mech Insp Conv, P509 | Pull Wire, RS02, East, S4750B, P509 | [9 empty] | 370 | Inspect pull wires. |  | - No wire is rubbing against structure. - Nothing is obstructing access to the pull wire. - Locking nuts on turnbuckles are secure. - No frayed or broken cables. - The wires are adequately tensioned. |  | FALSE | [16 empty] | Running
305 | [6 empty] | DMS-Group-2 | IN | 5W Mech Insp Conv, P509 | Pulley 4, Bend Pulley, P509 | [9 empty] | 380 | Monitor rotation of each pulley. |  | Pulley rotates smoothly and evenly and there are no signs of drum looseness. |  | FALSE | [10 empty] | FALSE | [5 empty] | Running
306 | [6 empty] | DMS-Group-2 | IN | 5W Mech Insp Conv, P509 | Pulley 4, Bend Pulley, P509 | [9 empty] | 390 | Check for build-up across the face of the pulley drums. |  | No build-up across the width of the pulley lagging. |  | FALSE | [10 empty] | FALSE | ­ Hose off the build-up and escalate to shift production teams to monitor and clean. ­ Escalate to the mechanical conveyor team (it may be that the cleaners need to be adjusted). - Take photos of build-up for good record keeping and attach to inspection. |  |  |  |  | Running
307 | [6 empty] | DMS-Group-2 | IN | 5W Mech Insp Conv, P509 | Pulley 4, Bend Pulley, P509 | [9 empty] | 400 | Check for any missing tiles or damaged lagging. |  | No gouged, damaged or missing tiles. |  | FALSE | [10 empty] | FALSE | Consult with site conveyor team and engineering teams (if necessary) and raise a PM01 or PM03 notification accordingly. |  |  |  |  | Running
308 | [6 empty] | DMS-Group-2 | IN | 5W Mech Insp Conv, P509 | Pulley 4, Bend Pulley, P509 | [9 empty] | 420 | Where installed, inspect each pulley locking element cover and listen for any abnormal noises coming from inside the locking element cover. |  | - Locking element cover is sealed (full contact between the cover and end disc). - Cover bolts in pace and free from corrosion or damage. - No rattling noises coming from inside of locking cover. |  | FALSE | [10 empty] | FALSE | [5 empty] | Running
309 | [6 empty] | DMS-Group-2 | IN | 5W Mech Insp Conv, P509 | Pulley 4, Bend Pulley, P509 | [9 empty] | 430 | OR ... if the end disk is sealed by rhino lining, verify that the lining covers the full end disk and that the locking element and locking element bolts are not exposed. |  |  |  | FALSE | [10 empty] | FALSE | Escalate immediately to the engineering team and equipment owner to assess risk and raise either a PM01 or PM03 notification to have the locking element removed and the locking element inspected. |  |  |  |  | Running
310 | [6 empty] | DMS-Group-2 | IN | 5W Mech Insp Conv, P509 | Pulley 4, Bend Pulley, P509 | [9 empty] | 440 | Where visible (i.e. where no locking element cover is installed), inspect the locking element bolts. |  |  |  | FALSE | [10 empty] | FALSE | Consult with equipment owner to risk assess and raise a PM01 or PM03 accordingly. |  |  |  |  | Running
311 | [6 empty] | DMS-Group-2 | IN | 5W Mech Insp Conv, P509 | Pulley 4, Bend Pulley, P509 | [9 empty] | 450 | Assess condition of bearing housing and connected equipment. |  | - No abnormal noises coming from bearing housing. - All adjusting bolts are fastened properly. - Grease lines and grease fittings are securely connected to the bearings and seals. - Accelerometer studs and connecting cables are fastened securely and free from damage. |  | FALSE | [10 empty] | FALSE | Consult with engineering and equipment owner to risk assess. Raise PM01 or PM03 accordingly. |  |  |  |  | Running
312 | [6 empty] | DMS-Group-2 | IN | 5W Mech Insp Conv, P509 | Pulley 4, Bend Pulley, P509 | [9 empty] | 410 | Check that the lagging wear is within acceptable limits and is uniform across the width of the pulley. |  | - Wear profile is even and not more prominent in one area, - Herringbone rubber lagging is NOT worn to the bottom of the grooved pattern in any region. |  | FALSE | [10 empty] | FALSE | Consult with site conveyor team and engineering teams (if necessary) and raise a PM01 notification to change/repair during next shutdown. |  |  |  |  | Running
313 | [6 empty] | DMS-Group-2 | IN | 5W Mech Insp Conv, P509 | Pulley 5, Take Up Pulley, P509 | [9 empty] | 450 | Assess condition of bearing housing and connected equipment. |  | - No abnormal noises coming from bearing housing. - All adjusting bolts are fastened properly. - Grease lines and grease fittings are securely connected to the bearings and seals. - Accelerometer studs and connecting cables are fastened securely and free from damage. |  | FALSE | [10 empty] | FALSE | Consult with engineering and equipment owner to risk assess. Raise PM01 or PM03 accordingly. |  |  |  |  | Running
314 | [6 empty] | DMS-Group-2 | IN | 5W Mech Insp Conv, P509 | Pulley 5, Take Up Pulley, P509 | [9 empty] | 440 | Where visible (i.e. where no locking element cover is installed), inspect the locking element bolts. |  |  |  | FALSE | [10 empty] | FALSE | Consult with equipment owner to risk assess and raise a PM01 or PM03 accordingly. |  |  |  |  | Running
315 | [6 empty] | DMS-Group-2 | IN | 5W Mech Insp Conv, P509 | Pulley 5, Take Up Pulley, P509 | [9 empty] | 430 | OR ... if the end disk is sealed by rhino lining, verify that the lining covers the full end disk and that the locking element and locking element bolts are not exposed. |  |  |  | FALSE | [10 empty] | FALSE | Escalate immediately to the engineering team and equipment owner to assess risk and raise either a PM01 or PM03 notification to have the locking element removed and the locking element inspected. |  |  |  |  | Running
316 | [6 empty] | DMS-Group-2 | IN | 5W Mech Insp Conv, P509 | Pulley 5, Take Up Pulley, P509 | [9 empty] | 420 | Where installed, inspect each pulley locking element cover and listen for any abnormal noises coming from inside the locking element cover. |  | - Locking element cover is sealed (full contact between the cover and end disc). - Cover bolts in pace and free from corrosion or damage. - No rattling noises coming from inside of locking cover. |  | FALSE | [10 empty] | FALSE | [5 empty] | Running
317 | [6 empty] | DMS-Group-2 | IN | 5W Mech Insp Conv, P509 | Pulley 5, Take Up Pulley, P509 | [9 empty] | 410 | Check that the lagging wear is within acceptable limits and is uniform across the width of the pulley. |  | - Wear profile is even and not more prominent in one area, - Herringbone rubber lagging is NOT worn to the bottom of the grooved pattern in any region. |  | FALSE | [10 empty] | FALSE | Consult with site conveyor team and engineering teams (if necessary) and raise a PM01 notification to change/repair during next shutdown. |  |  |  |  | Running
318 | [6 empty] | DMS-Group-2 | IN | 5W Mech Insp Conv, P509 | Pulley 5, Take Up Pulley, P509 | [9 empty] | 400 | Check for any missing tiles or damaged lagging. |  | No gouged, damaged or missing tiles. |  | FALSE | [10 empty] | FALSE | Consult with site conveyor team and engineering teams (if necessary) and raise a PM01 or PM03 notification accordingly. |  |  |  |  | Running
319 | [6 empty] | DMS-Group-2 | IN | 5W Mech Insp Conv, P509 | Pulley 5, Take Up Pulley, P509 | [9 empty] | 390 | Check for build-up across the face of the pulley drums. |  | No build-up across the width of the pulley lagging. |  | FALSE | [10 empty] | FALSE | ­ Hose off the build-up and escalate to shift production teams to monitor and clean. ­ Escalate to the mechanical conveyor team (it may be that the cleaners need to be adjusted). - Take photos of build-up for good record keeping and attach to inspection. |  |  |  |  | Running
320 | [6 empty] | DMS-Group-2 | IN | 5W Mech Insp Conv, P509 | Pulley 5, Take Up Pulley, P509 | [9 empty] | 380 | Monitor rotation of each pulley. |  | Pulley rotates smoothly and evenly and there are no signs of drum looseness. |  | FALSE | [10 empty] | FALSE | [5 empty] | Running
321 | [6 empty] | DMS-Group-2 | IN | 5W Mech Insp Conv, P509 | Pulley 6, Bend Pulley, P509 | [9 empty] | 380 | Monitor rotation of each pulley. |  | Pulley rotates smoothly and evenly and there are no signs of drum looseness. |  | FALSE | [10 empty] | FALSE | [5 empty] | Running
322 | [6 empty] | DMS-Group-2 | IN | 5W Mech Insp Conv, P509 | Pulley 6, Bend Pulley, P509 | [9 empty] | 390 | Check for build-up across the face of the pulley drums. |  | No build-up across the width of the pulley lagging. |  | FALSE | [10 empty] | FALSE | ­ Hose off the build-up and escalate to shift production teams to monitor and clean. ­ Escalate to the mechanical conveyor team (it may be that the cleaners need to be adjusted). - Take photos of build-up for good record keeping and attach to inspection. |  |  |  |  | Running
323 | [6 empty] | DMS-Group-2 | IN | 5W Mech Insp Conv, P509 | Pulley 6, Bend Pulley, P509 | [9 empty] | 410 | Check that the lagging wear is within acceptable limits and is uniform across the width of the pulley. |  | - Wear profile is even and not more prominent in one area, - Herringbone rubber lagging is NOT worn to the bottom of the grooved pattern in any region. |  | FALSE | [10 empty] | FALSE | Consult with site conveyor team and engineering teams (if necessary) and raise a PM01 notification to change/repair during next shutdown. |  |  |  |  | Running
324 | [6 empty] | DMS-Group-2 | IN | 5W Mech Insp Conv, P509 | Pulley 6, Bend Pulley, P509 | [9 empty] | 400 | Check for any missing tiles or damaged lagging. |  | No gouged, damaged or missing tiles. |  | FALSE | [10 empty] | FALSE | Consult with site conveyor team and engineering teams (if necessary) and raise a PM01 or PM03 notification accordingly. |  |  |  |  | Running
325 | [6 empty] | DMS-Group-2 | IN | 5W Mech Insp Conv, P509 | Pulley 6, Bend Pulley, P509 | [9 empty] | 430 | OR ... if the end disk is sealed by rhino lining, verify that the lining covers the full end disk and that the locking element and locking element bolts are not exposed. |  |  |  | FALSE | [10 empty] | FALSE | Escalate immediately to the engineering team and equipment owner to assess risk and raise either a PM01 or PM03 notification to have the locking element removed and the locking element inspected. |  |  |  |  | Running
326 | [6 empty] | DMS-Group-2 | IN | 5W Mech Insp Conv, P509 | Pulley 6, Bend Pulley, P509 | [9 empty] | 420 | Where installed, inspect each pulley locking element cover and listen for any abnormal noises coming from inside the locking element cover. |  | - Locking element cover is sealed (full contact between the cover and end disc). - Cover bolts in pace and free from corrosion or damage. - No rattling noises coming from inside of locking cover. |  | FALSE | [10 empty] | FALSE | [5 empty] | Running
327 | [6 empty] | DMS-Group-2 | IN | 5W Mech Insp Conv, P509 | Pulley 6, Bend Pulley, P509 | [9 empty] | 450 | Assess condition of bearing housing and connected equipment. |  | - No abnormal noises coming from bearing housing. - All adjusting bolts are fastened properly. - Grease lines and grease fittings are securely connected to the bearings and seals. - Accelerometer studs and connecting cables are fastened securely and free from damage. |  | FALSE | [10 empty] | FALSE | Consult with engineering and equipment owner to risk assess. Raise PM01 or PM03 accordingly. |  |  |  |  | Running
328 | [6 empty] | DMS-Group-2 | IN | 5W Mech Insp Conv, P509 | Pulley 6, Bend Pulley, P509 | [9 empty] | 440 | Where visible (i.e. where no locking element cover is installed), inspect the locking element bolts. |  |  |  | FALSE | [10 empty] | FALSE | Consult with equipment owner to risk assess and raise a PM01 or PM03 accordingly. |  |  |  |  | Running
329 | [6 empty] | DMS-Group-2 | IN | 5W Mech Insp Conv, P509 | Gearbox, Drive, P509 | [9 empty] | 170 | Inspect quantity of oil collected in gearbox oil tray (bunding). |  | Minimal oil collected in tray. |  | FALSE | [11 empty] | IF the oil tray (bunding) is full, escalate for further investigation. |  |  |  |  | Running
330 | [6 empty] | DMS-Group-2 | IN | 5W Mech Insp Conv, P509 | Gearbox, Drive, P509 | [9 empty] | 160 | Inspect gearbox for leaks. |  |  |  | FALSE | [11 empty] | Clean any weeping oil from system and identify location of leak. Monitor oil loss to gauge severity of leak and escalate accordingly. |  |  |  |  | Running
331 | [6 empty] | DMS-Group-2 | IN | 5W Mech Insp Conv, P509 | Gearbox, Drive, P509 | [9 empty] | 150 | Inspect gearbox for signs of overheating. |  | - No smoke coming from shafts, seals or breathers. - No discoloured or burnt housing/paint. - No foam in the sight glass or on dipstick. - No water in sight glass or in breather. |  | FALSE | [16 empty] | Running
332 | [6 empty] | DMS-Group-2 | IN | 5W Mech Insp Conv, P509 | Gearbox, Drive, P509 | [9 empty] | 140 | Inspect conveyor drive equipment and listen for any excessive or abnormal noise. |  | - No grinding, banging or high-pitched noises coming from drive assembly. - No excessive vibration or evidence of misalignment. |  | FALSE | [16 empty] | Running
333 | [6 empty] | DMS-Group-2 | IN | 5W Mech Insp Conv, P509 | Pulley 7, Tail Pulley, P509 | [9 empty] | 400 | Check for any missing tiles or damaged lagging. |  | No gouged, damaged or missing tiles. |  | FALSE | [10 empty] | FALSE | Consult with site conveyor team and engineering teams (if necessary) and raise a PM01 or PM03 notification accordingly. |  |  |  |  | Running
334 | [6 empty] | DMS-Group-2 | IN | 5W Mech Insp Conv, P509 | Pulley 7, Tail Pulley, P509 | [9 empty] | 380 | Monitor rotation of each pulley. |  | Pulley rotates smoothly and evenly and there are no signs of drum looseness. |  | FALSE | [10 empty] | FALSE | [5 empty] | Running
335 | [6 empty] | DMS-Group-2 | IN | 5W Mech Insp Conv, P509 | Pulley 7, Tail Pulley, P509 | [9 empty] | 450 | Assess condition of bearing housing and connected equipment. |  | - No abnormal noises coming from bearing housing. - All adjusting bolts are fastened properly. - Grease lines and grease fittings are securely connected to the bearings and seals. - Accelerometer studs and connecting cables are fastened securely and free from damage. |  | FALSE | [10 empty] | FALSE | Consult with engineering and equipment owner to risk assess. Raise PM01 or PM03 accordingly. |  |  |  |  | Running
336 | [6 empty] | DMS-Group-2 | IN | 5W Mech Insp Conv, P509 | Pulley 7, Tail Pulley, P509 | [9 empty] | 440 | Where visible (i.e. where no locking element cover is installed), inspect the locking element bolts. |  |  |  | FALSE | [10 empty] | FALSE | Consult with equipment owner to risk assess and raise a PM01 or PM03 accordingly. |  |  |  |  | Running
337 | [6 empty] | DMS-Group-2 | IN | 5W Mech Insp Conv, P509 | Pulley 7, Tail Pulley, P509 | [9 empty] | 430 | OR ... if the end disk is sealed by rhino lining, verify that the lining covers the full end disk and that the locking element and locking element bolts are not exposed. |  |  |  | FALSE | [10 empty] | FALSE | Escalate immediately to the engineering team and equipment owner to assess risk and raise either a PM01 or PM03 notification to have the locking element removed and the locking element inspected. |  |  |  |  | Running
338 | [6 empty] | DMS-Group-2 | IN | 5W Mech Insp Conv, P509 | Pulley 7, Tail Pulley, P509 | [9 empty] | 390 | Check for build-up across the face of the pulley drums. |  | No build-up across the width of the pulley lagging. |  | FALSE | [10 empty] | FALSE | ­ Hose off the build-up and escalate to shift production teams to monitor and clean. ­ Escalate to the mechanical conveyor team (it may be that the cleaners need to be adjusted). - Take photos of build-up for good record keeping and attach to inspection. |  |  |  |  | Running
339 | [6 empty] | DMS-Group-2 | IN | 5W Mech Insp Conv, P509 | Pulley 7, Tail Pulley, P509 | [9 empty] | 410 | Check that the lagging wear is within acceptable limits and is uniform across the width of the pulley. |  | - Wear profile is even and not more prominent in one area, - Herringbone rubber lagging is NOT worn to the bottom of the grooved pattern in any region. |  | FALSE | [10 empty] | FALSE | Consult with site conveyor team and engineering teams (if necessary) and raise a PM01 notification to change/repair during next shutdown. |  |  |  |  | Running
340 | [6 empty] | DMS-Group-2 | IN | 5W Mech Insp Conv, P509 | Pulley 7, Tail Pulley, P509 | [9 empty] | 420 | Where installed, inspect each pulley locking element cover and listen for any abnormal noises coming from inside the locking element cover. |  | - Locking element cover is sealed (full contact between the cover and end disc). - Cover bolts in pace and free from corrosion or damage. - No rattling noises coming from inside of locking cover. |  | FALSE | [10 empty] | FALSE | [5 empty] | Running
341 | [6 empty] | DMS-Group-2 | IN | 5W Mech Insp Conv, P509 | Structure, General, P509 | [9 empty] | 20 | Throughout the inspection, look for spillage and build-up around the belt and mechanical equipment. |  | ­ No spillage / build-up / loose product on near the belt with potential to fall onto return belt or become a dropped object hazard. ­ No spillage / build-up / loose product under the conveyor, on the ground, on the crossbeams or idler frames that has potential to damage the belt |  | FALSE | [11 empty] | Where there is an imminent risk to the belt or conveyor equipment (e.g. product rubbing against belt, product jammed in idlers or product falling onto the return side of the belt) make the area safe, hose down build-up immediately and instruct production teams to monitor and clean regularly. |  |  |  |  | Running
342 | [6 empty] | DMS-Group-2 | IN | 5W Mech Insp Conv, P509 | Structure, General, P509 | [9 empty] | 30 | Inspect exterior of transfer chute. |  | - No holes or damage to chute walls. - No excessive corrosion. - No missing or loose bolts. |  | FALSE | [16 empty] | Running
343 | [6 empty] | DMS-Group-2 | IN | 5W Mech Insp Conv, P509 | LS Coupling, Drive, P509 | [9 empty] | 100 | Inspect conveyor drive equipment and listen for any excessive or abnormal noise. |  | - No grinding, banging or high-pitched noises coming from drive assembly. - No excessive vibration or evidence of misalignment. |  | FALSE | [16 empty] | Running
344 | [6 empty] | DMS-Group-2 | IN | 5W Mech Insp Conv, P509 | Guarding, Conveyor, P509 | [9 empty] | 60 | Throughout the inspection, inspect guarding. |  | - All guards are securely in position. - No excessive damage or corrosion. - Guarding is fit for purpose i.e. sufficiently protects personnel from entanglement or falling from height. |  | FALSE | [16 empty] | Running
345 | [6 empty] | DMS-Group-2 | IN | 5W Mech Insp Conv, P509 | Fluid Coupling, Drive P509 | [9 empty] | 80 | Inspect conveyor drive equipment and listen for any excessive or abnormal noise. |  | - No grinding, banging or high-pitched noises coming from drive assembly. - No excessive vibration or evidence of misalignment. |  | FALSE | [16 empty] | Running
346 | [6 empty] | DMS-Group-2 | IN | 5W Mech Insp Conv, P509 | Walkways and Stairways, Structure, P509 | [9 empty] | 40 | Throughout the inspection, inspect the condition of walkways, gates, handrails, ladders and catwalks. |  | - Structures are secure and that there is no damage, corrosion, cracking or any loose or missing components. - All gates should operate freely and there should be clear access, with no trip hazards or obstructions. - Look specifically for any missing grid mesh clips. |  | FALSE | [16 empty] | Running
347 | [6 empty] | DMS-Group-2 | IN | 5W Mech Insp Conv, P509 | HS Coupling, Drive, P509 | [9 empty] | 90 | Inspect conveyor drive equipment and listen for any excessive or abnormal noise. |  | - No grinding, banging or high-pitched noises coming from drive assembly. - No excessive vibration or evidence of misalignment. |  | FALSE | [16 empty] | Running
348 | [6 empty] | DMS-Group-2 | IN | 5W Mech Insp Conv, P509 | Conveyor P509 | [9 empty] | 10 | IMPORTANT: The primary focus of this inspection is to inspect the conveyor's mechanical and structural equipment that does not touch the rubber belt (which is the scope of the conveyor team inspection) i.e. structural elements, drive equipment, brakes, sprays, take-up arrangements and shuttle components. However, given the ground you will be covering during this inspection, you have an opportunity to inspect the belt interfacing components as well. So, keep a look out for any obvious issues with the belt, rollers, pulleys, skirts, scrapers, ploughs run-off and rip switches. |  | - No damage to the belt or belt splice. - No noisy or damaged rollers. - Ploughs and scrapers in good condition and not damaging the belt. - No excessive spillage or carry-back. - Pulley lagging in good condition. - No rattling or grinding noises coming from pulleys (end caps and plummer blocks). |  | FALSE | [16 empty] | Preparation
349 | [6 empty] | DMS-Group-3 | IN | 20W Mech Insp Shuttle, P2 | Shuttle, P2 | [9 empty] | 50 | Measure and record pinion wear using the pinion profile gauge. Position pinion profile gauge (see image below) hard against the pinion tooth face and use feeler gauges to measure clearance (pinion wear). |  | - Pinion wear < 6mm. - Sprocket wear recorded in attached Data Sheet. |  | FALSE | [11 empty] | Raise notification for sprocket replacement if tooth wear exceeds tolerance. |  |  |  |  | Isolation |  | pinion_profile_gauge.jpg
350 | [6 empty] | DMS-Group-3 | IN | 20W Mech Insp Shuttle, P2 | Shuttle, P2 | [9 empty] | 40 | Inspect general condition of sprocket. |  | - No thinning of pinion teeth. - No excessive or uneven wear. - No wear on side of sprocket indicating rack fouling. |  | FALSE | [16 empty] | Isolation
351 | [6 empty] | DMS-Group-3 | IN | 20W Mech Insp Shuttle, P2 | Shuttle, P2 | [9 empty] | 30 | Measure and record the flange thickness of each shuttle bogie wheel. |  | - All wheel flange thicknesses exceed 6mm. - Wheel flange thickness is recorded in attached Data Sheet. |  | FALSE | [11 empty] | Raise notification for wheel replacement if flange is worn out of tolerance. |  |  |  |  | Isolation
352 | [6 empty] | DMS-Group-3 | IN | 20W Mech Insp Shuttle, P2 | Shuttle, P2 | [9 empty] | 20 | Measure and record the diameter of each shuttle bogie wheel. Note: Ensure the measurement is taken from wear surface (tread print). |  | - All wheel diameters exceed 630mm. - Wheel diameter recorded in attached Data Sheet. |  | FALSE | [11 empty] | Raise notification for wheel replacement if wheel is worn out of tolerance. |  |  |  |  | Isolation
353 | [6 empty] | DMS-Group-3 | IN | 20W Mech Insp Shuttle, P2 | Shuttle, P2 | [9 empty] | 10 | Inspect shuttle bogie wheels for damage. |  | No flat spots, cracks, flaking, scoring or spalling evident on wheel contact surface or wheel flanges. |  | FALSE | [16 empty] | Isolation
354 | [6 empty] | DMS-Group-3 | IN | 20W Mech Insp Shuttle, P2 | Shuttle, P2 | [9 empty] | 60 | Measure and record diameter of rack/chain pins at three points along the rack. |  | - All pins exceed 68mm in diameter (assuming original diameter = 75mm). - Pin/roller diameters recorded in attached data sheet. |  | FALSE | [11 empty] | Raise notification if wear to pin bushes exceeds tolerance. |  |  |  |  | Isolation
355 | [6 empty] | DMS-Group-3 | IN | 20W Mech Insp Shuttle, P2 | Shuttle, P2 | [9 empty] | 70 | Inspect the condition of the shuttle rail. |  | - No grooves, chipping or damage to the rail running surface. - No evidence of cracking or rolling contact fatigue in the rails. - No loose or missing rail fasteners or clips. |  | FALSE | [16 empty] | Isolation
356 | [6 empty] | DMS-Group-3 | IN | 20W Mech Insp Shuttle, P2 | Shuttle, P2 | [9 empty] | 130 | Inspect deflector plate support brackets, support pole and plate adjustment arm assembly for wear, looseness and damage. |  | - No signs damage, excessive wear or corrosion. - All fasteners and pins in place and secure. - Adjustment turnbuckle is in serviceable condition. |  | FALSE | [16 empty] | Isolation
357 | [6 empty] | DMS-Group-3 | IN | 20W Mech Insp Shuttle, P2 | Shuttle, P2 | [9 empty] | 120 | Inspect internal wear liners / billets on the shuttle deflector plate. |  | No excessive wear. |  | FALSE | [16 empty] | Isolation
358 | [6 empty] | DMS-Group-3 | IN | 20W Mech Insp Shuttle, P2 | Shuttle, P2 | [9 empty] | 80 | Inspect condition long travel buffer assemblies. |  | - Buffers are securely mounted (all fasteners in place and secure). - No leaks from the buffers. - Extension arms are not bent or twisted. - No evidence of broken welds or other damage. - No tears or damage to the protective boots. |  | FALSE | [16 empty] | Isolation
359 | [6 empty] | DMS-Group-3 | IN | 20W Mech Insp Shuttle, P2 | Catenary, Shuttle, P2 | [9 empty] | 150 | Inspect catenary hoses for damage and leaks. |  | - No evidence of cracking, splitting or other damage on the hoses. - Hoses free from kinks and entanglement. - No leaks. |  | FALSE | [11 empty] | Clean system and investigate source of leak, then raise notification for repair. |  |  |  |  | Isolation
360 | [6 empty] | DMS-Group-3 | IN | 20W Mech Insp Shuttle, P2 | Catenary, Shuttle, P2 | [9 empty] | 140 | Inspection general condition of shuttle catenary system. |  | - No missing, damaged or excessively corroded catenary components. - No seized or collapsed catenary wheels. |  | FALSE | [16 empty] | Isolation
361 | [6 empty] | DMS-Group-4 | IN | 60W Mech Insp Shuttle, P2 | Shuttle, P2 | [9 empty] | 40 | Inspect general condition of sprocket. |  | - No thinning of pinion teeth. - No excessive or uneven wear. - No wear on side of sprocket indicating rack fouling. |  | FALSE | [16 empty] | Isolation
362 | [6 empty] | DMS-Group-4 | IN | 60W Mech Insp Shuttle, P2 | Shuttle, P2 | [9 empty] | 30 | Measure and record the flange thickness of each shuttle bogie wheel. |  | - All wheel flange thicknesses exceed 6mm. - Wheel flange thickness is recorded in attached Data Sheet. |  | FALSE | [11 empty] | Raise notification for wheel replacement if flange is worn out of tolerance. |  |  |  |  | Isolation
363 | [6 empty] | DMS-Group-4 | IN | 60W Mech Insp Shuttle, P2 | Shuttle, P2 | [9 empty] | 20 | Measure and record the diameter of each shuttle bogie wheel. Note: Ensure the measurement is taken from wear surface (tread print). |  | - All wheel diameters exceed 630mm. - Wheel diameter recorded in attached Data Sheet. |  | FALSE | [11 empty] | Raise notification for wheel replacement if wheel is worn out of tolerance. |  |  |  |  | Isolation
364 | [6 empty] | DMS-Group-4 | IN | 60W Mech Insp Shuttle, P2 | Shuttle, P2 | [9 empty] | 10 | Inspect shuttle bogie wheels for damage. |  | No flat spots, cracks, flaking, scoring or spalling evident on wheel contact surface or wheel flanges. |  | FALSE | [16 empty] | Isolation
365 | [6 empty] | DMS-Group-4 | IN | 60W Mech Insp Shuttle, P2 | Shuttle, P2 | [9 empty] | 50 | Measure and record pinion wear using the pinion profile gauge. Position pinion profile gauge (see image below) hard against the pinion tooth face and use feeler gauges to measure clearance (pinion wear). |  | - Pinion wear < 6mm. - Sprocket wear recorded in attached Data Sheet. |  | FALSE | [11 empty] | Raise notification for sprocket replacement if tooth wear exceeds tolerance. |  |  |  |  | Isolation |  | pinion_profile_gauge.jpg
366 | [6 empty] | DMS-Group-4 | IN | 60W Mech Insp Shuttle, P2 | Shuttle, P2 | [9 empty] | 130 | Inspect deflector plate support brackets, support pole and plate adjustment arm assembly for wear, looseness and damage. |  | - No signs damage, excessive wear or corrosion. - All fasteners and pins in place and secure. - Adjustment turnbuckle is in serviceable condition. |  | FALSE | [16 empty] | Isolation
367 | [6 empty] | DMS-Group-4 | IN | 60W Mech Insp Shuttle, P2 | Shuttle, P2 | [9 empty] | 120 | Inspect internal wear liners / billets on the shuttle deflector plate. |  | No excessive wear. |  | FALSE | [16 empty] | Isolation
368 | [6 empty] | DMS-Group-4 | IN | 60W Mech Insp Shuttle, P2 | Shuttle, P2 | [9 empty] | 110 | Reinstate protective bellows, ensuring they are securely in place and are free from damage. |  | Bellows securely in place with no evidence tears or other damage. |  | FALSE | [16 empty] | Isolation
369 | [6 empty] | DMS-Group-4 | IN | 60W Mech Insp Shuttle, P2 | Shuttle, P2 | [9 empty] | 100 | Measure the distance from the front face of the buffer base plates to the underside of the buffer strike pads, ensuring each buffer is fully extended before measurements are taken. |  | Extended buffer length is equal on either side of the machine. |  | FALSE | [16 empty] | Isolation
370 | [6 empty] | DMS-Group-4 | IN | 60W Mech Insp Shuttle, P2 | Shuttle, P2 | [9 empty] | 90 | Remove rubber bellows (protective boots?) and inspect condition of buffers. |  | - No evidence of damage or corrosion. - Buffer free from build-up. |  | FALSE | [11 empty] | Clean any build-up from buffer. |  |  |  |  | Isolation
371 | [6 empty] | DMS-Group-4 | IN | 60W Mech Insp Shuttle, P2 | Shuttle, P2 | [9 empty] | 80 | Inspect condition long travel buffer assemblies. |  | - Buffers are securely mounted (all fasteners in place and secure). - No leaks from the buffers. - Extension arms are not bent or twisted. - No evidence of broken welds or other damage. - No tears or damage to the protective boots. |  | FALSE | [16 empty] | Isolation
372 | [6 empty] | DMS-Group-4 | IN | 60W Mech Insp Shuttle, P2 | Shuttle, P2 | [9 empty] | 70 | Inspect the condition of the shuttle rail. |  | - No grooves, chipping or damage to the rail running surface. - No evidence of cracking or rolling contact fatigue in the rails. - No loose or missing rail fasteners or clips. |  | FALSE | [16 empty] | Isolation
373 | [6 empty] | DMS-Group-4 | IN | 60W Mech Insp Shuttle, P2 | Shuttle, P2 | [9 empty] | 60 | Measure and record diameter of rack/chain pins at three points along the rack. |  | - All pins exceed 68mm in diameter (assuming original diameter = 75mm). - Pin/roller diameters recorded in attached data sheet. |  | FALSE | [11 empty] | Raise notification if wear to pin bushes exceeds tolerance. |  |  |  |  | Isolation
374 | [6 empty] | DMS-Group-4 | IN | 60W Mech Insp Shuttle, P2 | Catenary, Shuttle, P2 | [9 empty] | 150 | Inspect catenary hoses for damage and leaks. |  | - No evidence of cracking, splitting or other damage on the hoses. - Hoses free from kinks and entanglement. - No leaks. |  | FALSE | [11 empty] | Clean system and investigate source of leak, then raise notification for repair. |  |  |  |  | Isolation
375 | [6 empty] | DMS-Group-4 | IN | 60W Mech Insp Shuttle, P2 | Catenary, Shuttle, P2 | [9 empty] | 140 | Inspection general condition of shuttle catenary system. |  | - No missing, damaged or excessively corroded catenary components. - No seized or collapsed catenary wheels. |  | FALSE | [16 empty] | Isolation
376 | [6 empty] | DMS-Group-5 | IN | 20W Mech Svce Drives, P813 | Torque Arm, Gbox, P813B, P813 | [9 empty] | 50 | Inspect torque arm stool/pedestal. |  | - No loose or missing bolts. - All rubber pads are in pace and in good condition (no visible cracking in rubber). |  | FALSE | [16 empty] | Isolation
377 | [6 empty] | DMS-Group-5 | IN | 20W Mech Svce Drives, P813 | Torque Arm, Gbox, P813B, P813 | [9 empty] | 40 | Inspect condition of torque arm assembly. |  | - No damage or deformation evident. - All bolts, restrain pins, clips and links are secure, free from damage with no visible cracking. |  | FALSE | [16 empty] | Isolation
378 | [6 empty] | DMS-Group-5 | IN | 20W Mech Svce Drives, P813 | Torque Arm, Gbox, P813A, P813 | [9 empty] | 40 | Inspect condition of torque arm assembly. |  | - No damage or deformation evident. - All bolts, restrain pins, clips and links are secure, free from damage with no visible cracking. |  | FALSE | [16 empty] | Isolation
379 | [6 empty] | DMS-Group-5 | IN | 20W Mech Svce Drives, P813 | Torque Arm, Gbox, P813A, P813 | [9 empty] | 50 | Inspect torque arm stool/pedestal. |  | - No loose or missing bolts. - All rubber pads are in pace and in good condition (no visible cracking in rubber). |  | FALSE | [16 empty] | Isolation
380 | [6 empty] | DMS-Group-5 | IN | 20W Mech Svce Drives, P813 | LS Coupling, Drive P813B, P813 | [9 empty] | 180 | For steel flex-grid type LS couplings, open up the coupling and inspect condition of flex grid, teeth, seals and gaskets. |  | - Teeth and flex grid are worn smoothly and evenly over the entire grid length. - No wear on the bottom of the teeth. - No missing, broken or damaged teeth. - Seals and gaskets are in good condition. |  | FALSE | [11 empty] | Grease coupling elements with Fixed Plant Grease (BP Energrease LC 2 or Castrol Spheerol EPLX 200-2). |  |  |  |  | Isolation
381 | [6 empty] | DMS-Group-5 | IN | 20W Mech Svce Drives, P813 | LS Coupling, Drive P813A, P813 | [9 empty] | 170 | Remove guarding and inspect general condition of low speed (LS) coupling. |  | - Coupling is free from damage and corrosion. - Coupling fasteners are in place and secure. - No build-up on or around coupling. |  | FALSE | [11 empty] | Clean away any build-up. |  |  |  |  | Isolation
382 | [6 empty] | DMS-Group-5 | IN | 20W Mech Svce Drives, P813 | LS Coupling, Drive P813A, P813 | [9 empty] | 180 | For steel flex-grid type LS couplings, open up the coupling and inspect condition of flex grid, teeth, seals and gaskets. |  | - Teeth and flex grid are worn smoothly and evenly over the entire grid length. - No wear on the bottom of the teeth. - No missing, broken or damaged teeth. - Seals and gaskets are in good condition. |  | FALSE | [11 empty] | Grease coupling elements with Fixed Plant Grease (BP Energrease LC 2 or Castrol Spheerol EPLX 200-2). |  |  |  |  | Isolation
383 | [6 empty] | DMS-Group-5 | IN | 20W Mech Svce Drives, P813 | LS Coupling, Drive P813A, P813 | [9 empty] | 190 | Replace LS coupling guarding. |  | - Guarding is reinstated and secure. - No part of the guarding is in contact with the coupling. - Guarding is free from damage, excessive corrosion and distortion. |  | FALSE | [16 empty] | Isolation
384 | [6 empty] | DMS-Group-5 | IN | 20W Mech Svce Drives, P813 | LS Coupling, Drive P813B, P813 | [9 empty] | 170 | Remove guarding and inspect general condition of low speed (LS) coupling. |  | - Coupling is free from damage and corrosion. - Coupling fasteners are in place and secure. - No build-up on or around coupling. |  | FALSE | [11 empty] | Clean away any build-up. |  |  |  |  | Isolation
385 | [6 empty] | DMS-Group-5 | IN | 20W Mech Svce Drives, P813 | LS Coupling, Drive P813B, P813 | [9 empty] | 190 | Replace LS coupling guarding. |  | - Guarding is reinstated and secure. - No part of the guarding is in contact with the coupling. - Guarding is free from damage, excessive corrosion and distortion. |  | FALSE | [16 empty] | Isolation
386 | [6 empty] | DMS-Group-5 | IN | 20W Mech Svce Drives, P813 | Fluid Coupling, Drive P813A, P813 | [9 empty] | 130 | Inspect the coupling for signs of leakage at the filler, fusible plugs, shaft seals and shell flanges. |  |  |  | FALSE | [11 empty] | Raise notification for further investigation if any leaks are present. |  |  |  |  | Isolation
387 | [6 empty] | DMS-Group-5 | IN | 20W Mech Svce Drives, P813 | Fluid Coupling, Drive P813A, P813 | [9 empty] | 140 | Inspect condition of the fusible plugs. |  | - Plugs have not fused through overheating or locking. - Plugs are in good condition i.e. not damaged or discoloured. |  | FALSE | [16 empty] | Isolation
388 | [6 empty] | DMS-Group-5 | IN | 20W Mech Svce Drives, P813 | Fluid Coupling, Drive P813A, P813 | [9 empty] | 160 | Replace fluid coupling guarding. |  | - Guarding is reinstated and secure. - No part of the guarding is in contact with the coupling. - Guarding is free from damage, excessive corrosion and distortion. |  | FALSE | [16 empty] | Isolation
389 | [6 empty] | DMS-Group-5 | IN | 20W Mech Svce Drives, P813 | Fluid Coupling, Drive P813A, P813 | [9 empty] | 120 | Remove guarding and inspect general condition of fluid coupling. |  | - Coupling is free from damage and corrosion. - Coupling fasteners are in place and secure. - No build-up on or around coupling. |  | FALSE | [11 empty] | Clean away any build-up. |  |  |  |  | Isolation
390 | [6 empty] | DMS-Group-5 | IN | 20W Mech Svce Drives, P813 | Fluid Coupling, Drive P813B, P813 | [9 empty] | 120 | Remove guarding and inspect general condition of fluid coupling. |  | - Coupling is free from damage and corrosion. - Coupling fasteners are in place and secure. - No build-up on or around coupling. |  | FALSE | [11 empty] | Clean away any build-up. |  |  |  |  | Isolation
391 | [6 empty] | DMS-Group-5 | IN | 20W Mech Svce Drives, P813 | Fluid Coupling, Drive P813B, P813 | [9 empty] | 130 | Inspect the coupling for signs of leakage at the filler, fusible plugs, shaft seals and shell flanges. |  |  |  | FALSE | [11 empty] | Raise notification for further investigation if any leaks are present. |  |  |  |  | Isolation
392 | [6 empty] | DMS-Group-5 | IN | 20W Mech Svce Drives, P813 | Fluid Coupling, Drive P813B, P813 | [9 empty] | 140 | Inspect condition of the fusible plugs. |  | - Plugs have not fused through overheating or locking. - Plugs are in good condition i.e. not damaged or discoloured. |  | FALSE | [16 empty] | Isolation
393 | [6 empty] | DMS-Group-5 | IN | 20W Mech Svce Drives, P813 | Fluid Coupling, Drive P813B, P813 | [9 empty] | 160 | Replace fluid coupling guarding. |  | - Guarding is reinstated and secure. - No part of the guarding is in contact with the coupling. - Guarding is free from damage, excessive corrosion and distortion. |  | FALSE | [16 empty] | Isolation
394 | [6 empty] | DMS-Group-5 | IN | 20W Mech Svce Drives, P813 | Gearbox, Drive P813A, P813 | [9 empty] | 10 | Inspect gearbox fan mesh guarding for damage and build-up. |  | Mesh guarding free from damage or excessive corrosion and build-up. |  | FALSE | [11 empty] | Clean away any build-up. |  |  |  |  | Isolation
395 | [6 empty] | DMS-Group-5 | IN | 20W Mech Svce Drives, P813 | Gearbox, Drive P813B, P813 | [9 empty] | 10 | Inspect gearbox fan mesh guarding for damage and build-up. |  | Mesh guarding free from damage or excessive corrosion and build-up. |  | FALSE | [11 empty] | Clean away any build-up. |  |  |  |  | Isolation
396 | [6 empty] | DMS-Group-6 | IN | 60W Mech Svce Drives, P813 | Torque Arm, Gbox, P813B, P813 | [9 empty] | 50 | Inspect torque arm stool/pedestal. |  | - No loose or missing bolts. - All rubber pads are in pace and in good condition (no visible cracking in rubber). |  | FALSE | [16 empty] | Isolation
397 | [6 empty] | DMS-Group-6 | IN | 60W Mech Svce Drives, P813 | Torque Arm, Gbox, P813A, P813 | [9 empty] | 40 | Inspect condition of torque arm assembly. |  | - No damage or deformation evident. - All bolts, restrain pins, clips and links are secure, free from damage with no visible cracking. |  | FALSE | [16 empty] | Isolation
398 | [6 empty] | DMS-Group-6 | IN | 60W Mech Svce Drives, P813 | Torque Arm, Gbox, P813A, P813 | [9 empty] | 50 | Inspect torque arm stool/pedestal. |  | - No loose or missing bolts. - All rubber pads are in pace and in good condition (no visible cracking in rubber). |  | FALSE | [16 empty] | Isolation
399 | [6 empty] | DMS-Group-6 | IN | 60W Mech Svce Drives, P813 | Torque Arm, Gbox, P813B, P813 | [9 empty] | 40 | Inspect condition of torque arm assembly. |  | - No damage or deformation evident. - All bolts, restrain pins, clips and links are secure, free from damage with no visible cracking. |  | FALSE | [16 empty] | Isolation
400 | [6 empty] | DMS-Group-6 | IN | 60W Mech Svce Drives, P813 | LS Coupling, Drive P813B, P813 | [9 empty] | 190 | Replace LS coupling guarding. |  | - Guarding is reinstated and secure. - No part of the guarding is in contact with the coupling. - Guarding is free from damage, excessive corrosion and distortion. |  | FALSE | [16 empty] | Isolation
401 | [6 empty] | DMS-Group-6 | IN | 60W Mech Svce Drives, P813 | LS Coupling, Drive P813B, P813 | [9 empty] | 180 | For steel flex-grid type LS couplings, open up the coupling and inspect condition of flex grid, teeth, seals and gaskets. |  | - Teeth and flex grid are worn smoothly and evenly over the entire grid length. - No wear on the bottom of the teeth. - No missing, broken or damaged teeth. - Seals and gaskets are in good condition. |  | FALSE | [11 empty] | Grease coupling elements with Fixed Plant Grease (BP Energrease LC 2 or Castrol Spheerol EPLX 200-2). |  |  |  |  | Isolation
402 | [6 empty] | DMS-Group-6 | IN | 60W Mech Svce Drives, P813 | LS Coupling, Drive P813A, P813 | [9 empty] | 170 | Remove guarding and inspect general condition of low speed (LS) coupling. |  | - Coupling is free from damage and corrosion. - Coupling fasteners are in place and secure. - No build-up on or around coupling. |  | FALSE | [11 empty] | Clean away any build-up. |  |  |  |  | Isolation
403 | [6 empty] | DMS-Group-6 | IN | 60W Mech Svce Drives, P813 | LS Coupling, Drive P813A, P813 | [9 empty] | 180 | For steel flex-grid type LS couplings, open up the coupling and inspect condition of flex grid, teeth, seals and gaskets. |  | - Teeth and flex grid are worn smoothly and evenly over the entire grid length. - No wear on the bottom of the teeth. - No missing, broken or damaged teeth. - Seals and gaskets are in good condition. |  | FALSE | [11 empty] | Grease coupling elements with Fixed Plant Grease (BP Energrease LC 2 or Castrol Spheerol EPLX 200-2). |  |  |  |  | Isolation
404 | [6 empty] | DMS-Group-6 | IN | 60W Mech Svce Drives, P813 | LS Coupling, Drive P813B, P813 | [9 empty] | 170 | Remove guarding and inspect general condition of low speed (LS) coupling. |  | - Coupling is free from damage and corrosion. - Coupling fasteners are in place and secure. - No build-up on or around coupling. |  | FALSE | [11 empty] | Clean away any build-up. |  |  |  |  | Isolation
405 | [6 empty] | DMS-Group-6 | IN | 60W Mech Svce Drives, P813 | LS Coupling, Drive P813A, P813 | [9 empty] | 190 | Replace LS coupling guarding. |  | - Guarding is reinstated and secure. - No part of the guarding is in contact with the coupling. - Guarding is free from damage, excessive corrosion and distortion. |  | FALSE | [16 empty] | Isolation
406 | [6 empty] | DMS-Group-6 | IN | 60W Mech Svce Drives, P813 | Fluid Coupling, Drive P813A, P813 | [9 empty] | 120 | Remove guarding and inspect general condition of fluid coupling. |  | - Coupling is free from damage and corrosion. - Coupling fasteners are in place and secure. - No build-up on or around coupling. |  | FALSE | [11 empty] | Clean away any build-up. |  |  |  |  | Isolation
407 | [6 empty] | DMS-Group-6 | IN | 60W Mech Svce Drives, P813 | Fluid Coupling, Drive P813A, P813 | [9 empty] | 130 | Inspect the coupling for signs of leakage at the filler, fusible plugs, shaft seals and shell flanges. |  |  |  | FALSE | [11 empty] | Raise notification for further investigation if any leaks are present. |  |  |  |  | Isolation
408 | [6 empty] | DMS-Group-6 | IN | 60W Mech Svce Drives, P813 | Fluid Coupling, Drive P813A, P813 | [9 empty] | 150 | Change-out oil in fluid coupling as per WIN (see front page). |  | - Fluid coupling oil replaced. |  | FALSE | [16 empty] | Isolation
409 | [6 empty] | DMS-Group-6 | IN | 60W Mech Svce Drives, P813 | Fluid Coupling, Drive P813A, P813 | [9 empty] | 160 | Replace fluid coupling guarding. |  | - Guarding is reinstated and secure. - No part of the guarding is in contact with the coupling. - Guarding is free from damage, excessive corrosion and distortion. |  | FALSE | [16 empty] | Isolation
410 | [6 empty] | DMS-Group-6 | IN | 60W Mech Svce Drives, P813 | Fluid Coupling, Drive P813A, P813 | [9 empty] | 140 | Inspect condition of the fusible plugs. |  | - Plugs have not fused through overheating or locking. - Plugs are in good condition i.e. not damaged or discoloured. |  | FALSE | [16 empty] | Isolation
411 | [6 empty] | DMS-Group-6 | IN | 60W Mech Svce Drives, P813 | Fluid Coupling, Drive P813B, P813 | [9 empty] | 120 | Remove guarding and inspect general condition of fluid coupling. |  | - Coupling is free from damage and corrosion. - Coupling fasteners are in place and secure. - No build-up on or around coupling. |  | FALSE | [11 empty] | Clean away any build-up. |  |  |  |  | Isolation
412 | [6 empty] | DMS-Group-6 | IN | 60W Mech Svce Drives, P813 | Fluid Coupling, Drive P813B, P813 | [9 empty] | 140 | Inspect condition of the fusible plugs. |  | - Plugs have not fused through overheating or locking. - Plugs are in good condition i.e. not damaged or discoloured. |  | FALSE | [16 empty] | Isolation
413 | [6 empty] | DMS-Group-6 | IN | 60W Mech Svce Drives, P813 | Fluid Coupling, Drive P813B, P813 | [9 empty] | 150 | Change-out oil in fluid coupling as per WIN (see front page). |  | - Fluid coupling oil replaced. |  | FALSE | [16 empty] | Isolation
414 | [6 empty] | DMS-Group-6 | IN | 60W Mech Svce Drives, P813 | Fluid Coupling, Drive P813B, P813 | [9 empty] | 130 | Inspect the coupling for signs of leakage at the filler, fusible plugs, shaft seals and shell flanges. |  |  |  | FALSE | [11 empty] | Raise notification for further investigation if any leaks are present. |  |  |  |  | Isolation
415 | [6 empty] | DMS-Group-6 | IN | 60W Mech Svce Drives, P813 | Fluid Coupling, Drive P813B, P813 | [9 empty] | 160 | Replace fluid coupling guarding. |  | - Guarding is reinstated and secure. - No part of the guarding is in contact with the coupling. - Guarding is free from damage, excessive corrosion and distortion. |  | FALSE | [16 empty] | Isolation
416 | [6 empty] | DMS-Group-6 | IN | 60W Mech Svce Drives, P813 | Gearbox, Drive P813A, P813 | [9 empty] | 10 | Inspect gearbox fan mesh guarding for damage and build-up. |  | Mesh guarding free from damage or excessive corrosion and build-up. |  | FALSE | [11 empty] | Clean away any build-up. |  |  |  |  | Isolation
417 | [6 empty] | DMS-Group-6 | IN | 60W Mech Svce Drives, P813 | Gearbox, Drive P813A, P813 | [9 empty] | 20 | Remove fan cowling to inspect gearbox fan. |  | Fan mountings are secure (no looseness felt in the mounting). |  | FALSE | [16 empty] | Isolation
418 | [6 empty] | DMS-Group-6 | IN | 60W Mech Svce Drives, P813 | Gearbox, Drive P813A, P813 | [9 empty] | 30 | Inspect the gearbox fan blades. |  | - Fan blades not excessively worn. - No chips or missing pieces. - No excessive build-up. |  | FALSE | [11 empty] | Clean away any build-up on the fan blades and escalate any significant wear or damage. Damage, wear and build-up can cause an imbalance in the fan which can lead to failures. |  |  |  |  | Isolation
419 | [6 empty] | DMS-Group-6 | IN | 60W Mech Svce Drives, P813 | Gearbox, Drive P813B, P813 | [9 empty] | 10 | Inspect gearbox fan mesh guarding for damage and build-up. |  | Mesh guarding free from damage or excessive corrosion and build-up. |  | FALSE | [11 empty] | Clean away any build-up. |  |  |  |  | Isolation
420 | [6 empty] | DMS-Group-6 | IN | 60W Mech Svce Drives, P813 | Gearbox, Drive P813B, P813 | [9 empty] | 20 | Remove fan cowling to inspect gearbox fan. |  | Fan mountings are secure (no looseness felt in the mounting). |  | FALSE | [16 empty] | Isolation
421 | [6 empty] | DMS-Group-6 | IN | 60W Mech Svce Drives, P813 | Gearbox, Drive P813B, P813 | [9 empty] | 30 | Inspect the gearbox fan blades. |  | - Fan blades not excessively worn. - No chips or missing pieces. - No excessive build-up. |  | FALSE | [11 empty] | Clean away any build-up on the fan blades and escalate any significant wear or damage. Damage, wear and build-up can cause an imbalance in the fan which can lead to failures. |  |  |  |  | Isolation
422 | [6 empty] | DMS-Group-7 | IN | 20W Mech Svce Drives, P2 | Gearbox, Drive P2B, P2 | [9 empty] | 10 | Inspect gearbox fan mesh guarding for damage and build-up. |  | Mesh guarding free from damage or excessive corrosion and build-up. |  | FALSE | [11 empty] | Clean away any build-up. |  |  |  |  | Isolation
423 | [6 empty] | DMS-Group-7 | IN | 20W Mech Svce Drives, P2 | Gearbox, Drive P2A, P2 | [9 empty] | 10 | Inspect gearbox fan mesh guarding for damage and build-up. |  | Mesh guarding free from damage or excessive corrosion and build-up. |  | FALSE | [11 empty] | Clean away any build-up. |  |  |  |  | Isolation
424 | [6 empty] | DMS-Group-7 | IN | 20W Mech Svce Drives, P2 | Torque Arm, GearBox, Drive P2B, P2 | [9 empty] | 40 | Inspect condition of torque arm assembly. |  | - No damage or deformation evident. - All bolts, restrain pins, clips and links are secure, free from damage with no visible cracking. |  | FALSE | [16 empty] | Isolation
425 | [6 empty] | DMS-Group-7 | IN | 20W Mech Svce Drives, P2 | Torque Arm, GearBox, Drive P2A, P2 | [9 empty] | 50 | Inspect torque arm stool/pedestal. |  | - No loose or missing bolts. - All rubber pads are in pace and in good condition (no visible cracking in rubber). |  | FALSE | [16 empty] | Isolation
426 | [6 empty] | DMS-Group-7 | IN | 20W Mech Svce Drives, P2 | Torque Arm, GearBox, Drive P2A, P2 | [9 empty] | 40 | Inspect condition of torque arm assembly. |  | - No damage or deformation evident. - All bolts, restrain pins, clips and links are secure, free from damage with no visible cracking. |  | FALSE | [16 empty] | Isolation
427 | [6 empty] | DMS-Group-7 | IN | 20W Mech Svce Drives, P2 | Torque Arm, GearBox, Drive P2B, P2 | [9 empty] | 50 | Inspect torque arm stool/pedestal. |  | - No loose or missing bolts. - All rubber pads are in pace and in good condition (no visible cracking in rubber). |  | FALSE | [16 empty] | Isolation
428 | [6 empty] | DMS-Group-7 | IN | 20W Mech Svce Drives, P2 | LV Motor, Shuttle Drive, P2 | [9 empty] | 200 | Inspect condition of shuttle drive components. |  | - Drive components free from damage and excessive corrosion. - All mounting bolts are in place and secure. - All coupling fasteners are in place and secure. - Where visible, coupling inserts are in good condition. - Guarding is in place, secure and free from damage and corrosion. |  | FALSE | [16 empty] | Isolation
429 | [6 empty] | DMS-Group-7 | IN | 20W Mech Svce Drives, P2 | LS Coupling, Drive, P2B, P2 | [9 empty] | 180 | For steel flex-grid type LS couplings, open up the coupling and inspect condition of flex grid, teeth, seals and gaskets. |  | - Teeth and flex grid are worn smoothly and evenly over the entire grid length. - No wear on the bottom of the teeth. - No missing, broken or damaged teeth. - Seals and gaskets are in good condition. |  | FALSE | [11 empty] | Grease coupling elements with Fixed Plant Grease (BP Energrease LC 2 or Castrol Spheerol EPLX 200-2). |  |  |  |  | Isolation
430 | [6 empty] | DMS-Group-7 | IN | 20W Mech Svce Drives, P2 | LS Coupling, Drive, P2B, P2 | [9 empty] | 170 | Remove guarding and inspect general condition of low speed (LS) coupling. |  | - Coupling is free from damage and corrosion. - Coupling fasteners are in place and secure. - No build-up on or around coupling. |  | FALSE | [11 empty] | Clean away any build-up. |  |  |  |  | Isolation
431 | [6 empty] | DMS-Group-7 | IN | 20W Mech Svce Drives, P2 | LS Coupling, Drive, P2A, P2 | [9 empty] | 190 | Replace LS coupling guarding. |  | - Guarding is reinstated and secure. - No part of the guarding is in contact with the coupling. - Guarding is free from damage, excessive corrosion and distortion. |  | FALSE | [16 empty] | Isolation
432 | [6 empty] | DMS-Group-7 | IN | 20W Mech Svce Drives, P2 | LS Coupling, Drive, P2A, P2 | [9 empty] | 180 | For steel flex-grid type LS couplings, open up the coupling and inspect condition of flex grid, teeth, seals and gaskets. |  | - Teeth and flex grid are worn smoothly and evenly over the entire grid length. - No wear on the bottom of the teeth. - No missing, broken or damaged teeth. - Seals and gaskets are in good condition. |  | FALSE | [11 empty] | Grease coupling elements with Fixed Plant Grease (BP Energrease LC 2 or Castrol Spheerol EPLX 200-2). |  |  |  |  | Isolation
433 | [6 empty] | DMS-Group-7 | IN | 20W Mech Svce Drives, P2 | LS Coupling, Drive, P2A, P2 | [9 empty] | 170 | Remove guarding and inspect general condition of low speed (LS) coupling. |  | - Coupling is free from damage and corrosion. - Coupling fasteners are in place and secure. - No build-up on or around coupling. |  | FALSE | [11 empty] | Clean away any build-up. |  |  |  |  | Isolation
434 | [6 empty] | DMS-Group-7 | IN | 20W Mech Svce Drives, P2 | LS Coupling, Drive, P2B, P2 | [9 empty] | 190 | Replace LS coupling guarding. |  | - Guarding is reinstated and secure. - No part of the guarding is in contact with the coupling. - Guarding is free from damage, excessive corrosion and distortion. |  | FALSE | [16 empty] | Isolation
435 | [6 empty] | DMS-Group-7 | IN | 20W Mech Svce Drives, P2 | Gearbox, Shuttle Drive, P2 | [9 empty] | 210 | Inspect condition of shuttle drive components. |  | - Drive components free from damage and excessive corrosion. - All mounting bolts are in place and secure. - All coupling fasteners are in place and secure. - Where visible, coupling inserts are in good condition. - Guarding is in place, secure and free from damage and corrosion. |  | FALSE | [16 empty] | Isolation
436 | [6 empty] | DMS-Group-7 | IN | 20W Mech Svce Drives, P2 | HS Coupling, Drive P2A, P2 | [9 empty] | 60 | Remove guarding and inspect general condition of high-speed (HS) coupling. |  | - Coupling is free from damage and corrosion. - Coupling fasteners are in place and secure. - No build-up on or around coupling. |  | FALSE | [11 empty] | Clean away any build-up. |  |  |  |  | Isolation
437 | [6 empty] | DMS-Group-7 | IN | 20W Mech Svce Drives, P2 | HS Coupling, Drive P2B, P2 | [9 empty] | 90 | For steel flex-grid type HS couplings, open up the coupling and inspect condition of flex grid, teeth, seals and gaskets. |  | - Teeth and flex grid are worn smoothly and evenly over the entire grid length. - No wear on the bottom of the teeth. - No missing, broken or damaged teeth. - Seals and gaskets are in good condition. |  | FALSE | [11 empty] | Grease coupling elements with Fixed Plant Grease (BP Energrease LC 2 or Castrol Spheerol EPLX 200-2). |  |  |  |  | Isolation
438 | [6 empty] | DMS-Group-7 | IN | 20W Mech Svce Drives, P2 | HS Coupling, Drive P2B, P2 | [9 empty] | 80 | For flexible HS couplings where the flexible elements are NOT accessible, manually rotate coupling halves against each other to determine internal clearance between flexible elements and lugs. |  | - Couplings are not able to be rotated more than 5mm. - No evidence of metal to metal contact. |  | FALSE | [11 empty] | Raise notification for the flexible element to be replaced. |  |  |  |  | Isolation
439 | [6 empty] | DMS-Group-7 | IN | 20W Mech Svce Drives, P2 | HS Coupling, Drive P2B, P2 | [9 empty] | 70 | For flexible HS couplings where the flexible elements are accessible, remove cover or slide back coupling halve to inspect flexible elements. |  | - No damage, splitting, cracking or excessive wear. - No evidence of metal to metal contact. |  | FALSE | [11 empty] | Raise notification for the flexible element to be replaced. |  |  |  |  | Isolation
440 | [6 empty] | DMS-Group-7 | IN | 20W Mech Svce Drives, P2 | HS Coupling, Drive P2B, P2 | [9 empty] | 60 | Remove guarding and inspect general condition of high-speed (HS) coupling. |  | - Coupling is free from damage and corrosion. - Coupling fasteners are in place and secure. - No build-up on or around coupling. |  | FALSE | [11 empty] | Clean away any build-up. |  |  |  |  | Isolation
441 | [6 empty] | DMS-Group-7 | IN | 20W Mech Svce Drives, P2 | HS Coupling, Drive P2A, P2 | [9 empty] | 110 | Replace high-speed coupling guarding. |  | - Guarding is reinstated and secure. - No part of the guarding is in contact with the coupling. - Guarding is free from damage, excessive corrosion and distortion. |  | FALSE | [16 empty] | Isolation
442 | [6 empty] | DMS-Group-7 | IN | 20W Mech Svce Drives, P2 | HS Coupling, Drive P2A, P2 | [9 empty] | 100 | For torsionally rigid HS couplings, inspect the Lami discs. |  | No obvious deterioration, damage, distortion or cracking to the Lami Discs. |  | FALSE | [16 empty] | Isolation
443 | [6 empty] | DMS-Group-7 | IN | 20W Mech Svce Drives, P2 | HS Coupling, Drive P2A, P2 | [9 empty] | 90 | For steel flex-grid type HS couplings, open up the coupling and inspect condition of flex grid, teeth, seals and gaskets. |  | - Teeth and flex grid are worn smoothly and evenly over the entire grid length. - No wear on the bottom of the teeth. - No missing, broken or damaged teeth. - Seals and gaskets are in good condition. |  | FALSE | [11 empty] | Grease coupling elements with Fixed Plant Grease (BP Energrease LC 2 or Castrol Spheerol EPLX 200-2). |  |  |  |  | Isolation
444 | [6 empty] | DMS-Group-7 | IN | 20W Mech Svce Drives, P2 | HS Coupling, Drive P2A, P2 | [9 empty] | 80 | For flexible HS couplings where the flexible elements are NOT accessible, manually rotate coupling halves against each other to determine internal clearance between flexible elements and lugs. |  | - Couplings are not able to be rotated more than 5mm. - No evidence of metal to metal contact. |  | FALSE | [11 empty] | Raise notification for the flexible element to be replaced. |  |  |  |  | Isolation
445 | [6 empty] | DMS-Group-7 | IN | 20W Mech Svce Drives, P2 | HS Coupling, Drive P2A, P2 | [9 empty] | 70 | For flexible HS couplings where the flexible elements are accessible, remove cover or slide back coupling halve to inspect flexible elements. |  | - No damage, splitting, cracking or excessive wear. - No evidence of metal to metal contact. |  | FALSE | [11 empty] | Raise notification for the flexible element to be replaced. |  |  |  |  | Isolation
446 | [6 empty] | DMS-Group-7 | IN | 20W Mech Svce Drives, P2 | Coupling, Low Speed, Shuttle Drive, P2 | [9 empty] | 220 | Inspect condition of shuttle drive components. |  | - Drive components free from damage and excessive corrosion. - All mounting bolts are in place and secure. - All coupling fasteners are in place and secure. - Where visible, coupling inserts are in good condition. - Guarding is in place, secure and free from damage and corrosion. |  | FALSE | [16 empty] | Isolation
447 | [6 empty] | DMS-Group-7 | IN | 20W Mech Svce Drives, P2 | HS Coupling, Drive P2B, P2 | [9 empty] | 100 | For torsionally rigid HS couplings, inspect the Lami discs. |  | No obvious deterioration, damage, distortion or cracking to the Lami Discs. |  | FALSE | [16 empty] | Isolation
448 | [6 empty] | DMS-Group-7 | IN | 20W Mech Svce Drives, P2 | HS Coupling, Drive P2B, P2 | [9 empty] | 110 | Replace high-speed coupling guarding. |  | - Guarding is reinstated and secure. - No part of the guarding is in contact with the coupling. - Guarding is free from damage, excessive corrosion and distortion. |  | FALSE | [16 empty] | Isolation
449 | [6 empty] | DMS-Group-7 | IN | 20W Mech Svce Drives, P2 | Coupling, High Speed, Shuttle Drive, P2 | [9 empty] | 230 | Inspect condition of shuttle drive components. |  | - Drive components free from damage and excessive corrosion. - All mounting bolts are in place and secure. - All coupling fasteners are in place and secure. - Where visible, coupling inserts are in good condition. - Guarding is in place, secure and free from damage and corrosion. |  | FALSE | [16 empty] | Isolation
450 | [6 empty] | DMS-Group-7 | IN | 20W Mech Svce Drives, P2 | Gear Coupling, Layshaft, Drive P2B, P2 | [9 empty] | 193 | Reassemble coupling and refill with grease as per OEM instructions (Siemens Zapex ZWN 545). |  |  |  | FALSE | [16 empty] | Isolation
451 | [6 empty] | DMS-Group-7 | IN | 20W Mech Svce Drives, P2 | Gear Coupling, Layshaft, Drive P2B, P2 | [9 empty] | 192 | Dismantle coupling and inspect gear teeth for signs of abnormal wear. |  | - Wear is uniform across both the sleeve and hub teeth. - No evidence of excessive wear on sleeve and hub (see below for examples of new and excessively worn coupling components). |  | FALSE | [11 empty] | Raise notification to have gear coupling replaced during next outage. |  |  |  |  | Isolation |  | gear_coupling_wear.jpg
452 | [6 empty] | DMS-Group-7 | IN | 20W Mech Svce Drives, P2 | Gear Coupling, Layshaft, Drive P2B, P2 | [9 empty] | 191 | For the layshaft gear couplings, remove grease/oil from the coupling sleeves and hubs. |  |  |  | FALSE | [16 empty] | Isolation
453 | [6 empty] | DMS-Group-7 | IN | 20W Mech Svce Drives, P2 | Gear Coupling, Layshaft, Drive P2A, P2 | [9 empty] | 193 | Reassemble coupling and refill with grease as per OEM instructions (Siemens Zapex ZWN 545). |  |  |  | FALSE | [16 empty] | Isolation
454 | [6 empty] | DMS-Group-7 | IN | 20W Mech Svce Drives, P2 | Gear Coupling, Layshaft, Drive P2A, P2 | [9 empty] | 192 | Dismantle coupling and inspect gear teeth for signs of abnormal wear. |  | - Wear is uniform across both the sleeve and hub teeth. - No evidence of excessive wear on sleeve and hub (see below for examples of new and excessively worn coupling components). |  | FALSE | [11 empty] | Raise notification to have gear coupling replaced during next outage. |  |  |  |  | Isolation |  | gear_coupling_wear.jpg
455 | [6 empty] | DMS-Group-7 | IN | 20W Mech Svce Drives, P2 | Gear Coupling, Layshaft, Drive P2A, P2 | [9 empty] | 191 | For the layshaft gear couplings, remove grease/oil from the coupling sleeves and hubs. |  |  |  | FALSE | [16 empty] | Isolation
456 | [6 empty] | DMS-Group-8 | IN | 60W Mech Svce Drives, P2 | Gearbox, Drive P2B, P2 | [9 empty] | 30 | Inspect the gearbox fan blades. |  | - Fan blades not excessively worn. - No chips or missing pieces. - No excessive build-up. |  | FALSE | [11 empty] | Clean away any build-up on the fan blades and escalate any significant wear or damage. Damage, wear and build-up can cause an imbalance in the fan which can lead to failures. |  |  |  |  | Isolation
457 | [6 empty] | DMS-Group-8 | IN | 60W Mech Svce Drives, P2 | Gearbox, Drive P2B, P2 | [9 empty] | 20 | Remove fan cowling to inspect gearbox fan. |  | Fan mountings are secure (no looseness felt in the mounting). |  | FALSE | [16 empty] | Isolation
458 | [6 empty] | DMS-Group-8 | IN | 60W Mech Svce Drives, P2 | Gearbox, Drive P2B, P2 | [9 empty] | 10 | Inspect gearbox fan mesh guarding for damage and build-up. |  | Mesh guarding free from damage or excessive corrosion and build-up. |  | FALSE | [11 empty] | Clean away any build-up. |  |  |  |  | Isolation
459 | [6 empty] | DMS-Group-8 | IN | 60W Mech Svce Drives, P2 | Gearbox, Drive P2A, P2 | [9 empty] | 30 | Inspect the gearbox fan blades. |  | - Fan blades not excessively worn. - No chips or missing pieces. - No excessive build-up. |  | FALSE | [11 empty] | Clean away any build-up on the fan blades and escalate any significant wear or damage. Damage, wear and build-up can cause an imbalance in the fan which can lead to failures. |  |  |  |  | Isolation
460 | [6 empty] | DMS-Group-8 | IN | 60W Mech Svce Drives, P2 | Gearbox, Drive P2A, P2 | [9 empty] | 10 | Inspect gearbox fan mesh guarding for damage and build-up. |  | Mesh guarding free from damage or excessive corrosion and build-up. |  | FALSE | [11 empty] | Clean away any build-up. |  |  |  |  | Isolation
461 | [6 empty] | DMS-Group-8 | IN | 60W Mech Svce Drives, P2 | Gearbox, Drive P2A, P2 | [9 empty] | 20 | Remove fan cowling to inspect gearbox fan. |  | Fan mountings are secure (no looseness felt in the mounting). |  | FALSE | [16 empty] | Isolation
462 | [6 empty] | DMS-Group-8 | IN | 60W Mech Svce Drives, P2 | Torque Arm, GearBox, Drive P2B, P2 | [9 empty] | 50 | Inspect torque arm stool/pedestal. |  | - No loose or missing bolts. - All rubber pads are in pace and in good condition (no visible cracking in rubber). |  | FALSE | [16 empty] | Isolation
463 | [6 empty] | DMS-Group-8 | IN | 60W Mech Svce Drives, P2 | Torque Arm, GearBox, Drive P2B, P2 | [9 empty] | 40 | Inspect condition of torque arm assembly. |  | - No damage or deformation evident. - All bolts, restrain pins, clips and links are secure, free from damage with no visible cracking. |  | FALSE | [16 empty] | Isolation
464 | [6 empty] | DMS-Group-8 | IN | 60W Mech Svce Drives, P2 | Torque Arm, GearBox, Drive P2A, P2 | [9 empty] | 50 | Inspect torque arm stool/pedestal. |  | - No loose or missing bolts. - All rubber pads are in pace and in good condition (no visible cracking in rubber). |  | FALSE | [16 empty] | Isolation
465 | [6 empty] | DMS-Group-8 | IN | 60W Mech Svce Drives, P2 | Torque Arm, GearBox, Drive P2A, P2 | [9 empty] | 40 | Inspect condition of torque arm assembly. |  | - No damage or deformation evident. - All bolts, restrain pins, clips and links are secure, free from damage with no visible cracking. |  | FALSE | [16 empty] | Isolation
466 | [6 empty] | DMS-Group-8 | IN | 60W Mech Svce Drives, P2 | LV Motor, Shuttle Drive, P2 | [9 empty] | 200 | Inspect condition of shuttle drive components. |  | - Drive components free from damage and excessive corrosion. - All mounting bolts are in place and secure. - All coupling fasteners are in place and secure. - Where visible, coupling inserts are in good condition. - Guarding is in place, secure and free from damage and corrosion. |  | FALSE | [16 empty] | Isolation
467 | [6 empty] | DMS-Group-8 | IN | 60W Mech Svce Drives, P2 | LS Coupling, Drive, P2B, P2 | [9 empty] | 170 | Remove guarding and inspect general condition of low speed (LS) coupling. |  | - Coupling is free from damage and corrosion. - Coupling fasteners are in place and secure. - No build-up on or around coupling. |  | FALSE | [11 empty] | Clean away any build-up. |  |  |  |  | Isolation
468 | [6 empty] | DMS-Group-8 | IN | 60W Mech Svce Drives, P2 | LS Coupling, Drive, P2A, P2 | [9 empty] | 190 | Replace LS coupling guarding. |  | - Guarding is reinstated and secure. - No part of the guarding is in contact with the coupling. - Guarding is free from damage, excessive corrosion and distortion. |  | FALSE | [16 empty] | Isolation
469 | [6 empty] | DMS-Group-8 | IN | 60W Mech Svce Drives, P2 | LS Coupling, Drive, P2A, P2 | [9 empty] | 180 | For steel flex-grid type LS couplings, open up the coupling and inspect condition of flex grid, teeth, seals and gaskets. |  | - Teeth and flex grid are worn smoothly and evenly over the entire grid length. - No wear on the bottom of the teeth. - No missing, broken or damaged teeth. - Seals and gaskets are in good condition. |  | FALSE | [11 empty] | Grease coupling elements with Fixed Plant Grease (BP Energrease LC 2 or Castrol Spheerol EPLX 200-2). |  |  |  |  | Isolation
470 | [6 empty] | DMS-Group-8 | IN | 60W Mech Svce Drives, P2 | LS Coupling, Drive, P2A, P2 | [9 empty] | 170 | Remove guarding and inspect general condition of low speed (LS) coupling. |  | - Coupling is free from damage and corrosion. - Coupling fasteners are in place and secure. - No build-up on or around coupling. |  | FALSE | [11 empty] | Clean away any build-up. |  |  |  |  | Isolation
471 | [6 empty] | DMS-Group-8 | IN | 60W Mech Svce Drives, P2 | LS Coupling, Drive, P2B, P2 | [9 empty] | 180 | For steel flex-grid type LS couplings, open up the coupling and inspect condition of flex grid, teeth, seals and gaskets. |  | - Teeth and flex grid are worn smoothly and evenly over the entire grid length. - No wear on the bottom of the teeth. - No missing, broken or damaged teeth. - Seals and gaskets are in good condition. |  | FALSE | [11 empty] | Grease coupling elements with Fixed Plant Grease (BP Energrease LC 2 or Castrol Spheerol EPLX 200-2). |  |  |  |  | Isolation
472 | [6 empty] | DMS-Group-8 | IN | 60W Mech Svce Drives, P2 | LS Coupling, Drive, P2B, P2 | [9 empty] | 190 | Replace LS coupling guarding. |  | - Guarding is reinstated and secure. - No part of the guarding is in contact with the coupling. - Guarding is free from damage, excessive corrosion and distortion. |  | FALSE | [16 empty] | Isolation
473 | [6 empty] | DMS-Group-8 | IN | 60W Mech Svce Drives, P2 | Gearbox, Shuttle Drive, P2 | [9 empty] | 210 | Inspect condition of shuttle drive components. |  | - Drive components free from damage and excessive corrosion. - All mounting bolts are in place and secure. - All coupling fasteners are in place and secure. - Where visible, coupling inserts are in good condition. - Guarding is in place, secure and free from damage and corrosion. |  | FALSE | [16 empty] | Isolation
474 | [6 empty] | DMS-Group-8 | IN | 60W Mech Svce Drives, P2 | HS Coupling, Drive P2B, P2 | [9 empty] | 90 | For steel flex-grid type HS couplings, open up the coupling and inspect condition of flex grid, teeth, seals and gaskets. |  | - Teeth and flex grid are worn smoothly and evenly over the entire grid length. - No wear on the bottom of the teeth. - No missing, broken or damaged teeth. - Seals and gaskets are in good condition. |  | FALSE | [11 empty] | Grease coupling elements with Fixed Plant Grease (BP Energrease LC 2 or Castrol Spheerol EPLX 200-2). |  |  |  |  | Isolation
475 | [6 empty] | DMS-Group-8 | IN | 60W Mech Svce Drives, P2 | HS Coupling, Drive P2B, P2 | [9 empty] | 80 | For flexible HS couplings where the flexible elements are NOT accessible, manually rotate coupling halves against each other to determine internal clearance between flexible elements and lugs. |  | - Couplings are not able to be rotated more than 5mm. - No evidence of metal to metal contact. |  | FALSE | [11 empty] | Raise notification for the flexible element to be replaced. |  |  |  |  | Isolation
476 | [6 empty] | DMS-Group-8 | IN | 60W Mech Svce Drives, P2 | HS Coupling, Drive P2B, P2 | [9 empty] | 70 | For flexible HS couplings where the flexible elements are accessible, remove cover or slide back coupling halve to inspect flexible elements. |  | - No damage, splitting, cracking or excessive wear. - No evidence of metal to metal contact. |  | FALSE | [11 empty] | Raise notification for the flexible element to be replaced. |  |  |  |  | Isolation
477 | [6 empty] | DMS-Group-8 | IN | 60W Mech Svce Drives, P2 | HS Coupling, Drive P2B, P2 | [9 empty] | 60 | Remove guarding and inspect general condition of high-speed (HS) coupling. |  | - Coupling is free from damage and corrosion. - Coupling fasteners are in place and secure. - No build-up on or around coupling. |  | FALSE | [11 empty] | Clean away any build-up. |  |  |  |  | Isolation
478 | [6 empty] | DMS-Group-8 | IN | 60W Mech Svce Drives, P2 | HS Coupling, Drive P2A, P2 | [9 empty] | 110 | Replace high-speed coupling guarding. |  | - Guarding is reinstated and secure. - No part of the guarding is in contact with the coupling. - Guarding is free from damage, excessive corrosion and distortion. |  | FALSE | [16 empty] | Isolation
479 | [6 empty] | DMS-Group-8 | IN | 60W Mech Svce Drives, P2 | HS Coupling, Drive P2A, P2 | [9 empty] | 100 | For torsionally rigid HS couplings, inspect the Lami discs. |  | No obvious deterioration, damage, distortion or cracking to the Lami Discs. |  | FALSE | [16 empty] | Isolation
480 | [6 empty] | DMS-Group-8 | IN | 60W Mech Svce Drives, P2 | HS Coupling, Drive P2A, P2 | [9 empty] | 90 | For steel flex-grid type HS couplings, open up the coupling and inspect condition of flex grid, teeth, seals and gaskets. |  | - Teeth and flex grid are worn smoothly and evenly over the entire grid length. - No wear on the bottom of the teeth. - No missing, broken or damaged teeth. - Seals and gaskets are in good condition. |  | FALSE | [11 empty] | Grease coupling elements with Fixed Plant Grease (BP Energrease LC 2 or Castrol Spheerol EPLX 200-2). |  |  |  |  | Isolation
481 | [6 empty] | DMS-Group-8 | IN | 60W Mech Svce Drives, P2 | HS Coupling, Drive P2A, P2 | [9 empty] | 80 | For flexible HS couplings where the flexible elements are NOT accessible, manually rotate coupling halves against each other to determine internal clearance between flexible elements and lugs. |  | - Couplings are not able to be rotated more than 5mm. - No evidence of metal to metal contact. |  | FALSE | [11 empty] | Raise notification for the flexible element to be replaced. |  |  |  |  | Isolation
482 | [6 empty] | DMS-Group-8 | IN | 60W Mech Svce Drives, P2 | HS Coupling, Drive P2A, P2 | [9 empty] | 70 | For flexible HS couplings where the flexible elements are accessible, remove cover or slide back coupling halve to inspect flexible elements. |  | - No damage, splitting, cracking or excessive wear. - No evidence of metal to metal contact. |  | FALSE | [11 empty] | Raise notification for the flexible element to be replaced. |  |  |  |  | Isolation
483 | [6 empty] | DMS-Group-8 | IN | 60W Mech Svce Drives, P2 | HS Coupling, Drive P2A, P2 | [9 empty] | 60 | Remove guarding and inspect general condition of high-speed (HS) coupling. |  | - Coupling is free from damage and corrosion. - Coupling fasteners are in place and secure. - No build-up on or around coupling. |  | FALSE | [11 empty] | Clean away any build-up. |  |  |  |  | Isolation
484 | [6 empty] | DMS-Group-8 | IN | 60W Mech Svce Drives, P2 | Coupling, Low Speed, Shuttle Drive, P2 | [9 empty] | 220 | Inspect condition of shuttle drive components. |  | - Drive components free from damage and excessive corrosion. - All mounting bolts are in place and secure. - All coupling fasteners are in place and secure. - Where visible, coupling inserts are in good condition. - Guarding is in place, secure and free from damage and corrosion. |  | FALSE | [16 empty] | Isolation
485 | [6 empty] | DMS-Group-8 | IN | 60W Mech Svce Drives, P2 | HS Coupling, Drive P2B, P2 | [9 empty] | 110 | Replace high-speed coupling guarding. |  | - Guarding is reinstated and secure. - No part of the guarding is in contact with the coupling. - Guarding is free from damage, excessive corrosion and distortion. |  | FALSE | [16 empty] | Isolation
486 | [6 empty] | DMS-Group-8 | IN | 60W Mech Svce Drives, P2 | HS Coupling, Drive P2B, P2 | [9 empty] | 100 | For torsionally rigid HS couplings, inspect the Lami discs. |  | No obvious deterioration, damage, distortion or cracking to the Lami Discs. |  | FALSE | [16 empty] | Isolation
487 | [6 empty] | DMS-Group-8 | IN | 60W Mech Svce Drives, P2 | Coupling, High Speed, Shuttle Drive, P2 | [9 empty] | 230 | Inspect condition of shuttle drive components. |  | - Drive components free from damage and excessive corrosion. - All mounting bolts are in place and secure. - All coupling fasteners are in place and secure. - Where visible, coupling inserts are in good condition. - Guarding is in place, secure and free from damage and corrosion. |  | FALSE | [16 empty] | Isolation
488 | [6 empty] | DMS-Group-8 | IN | 60W Mech Svce Drives, P2 | Gear Coupling, Layshaft, Drive P2B, P2 | [9 empty] | 193 | Reassemble coupling and refill with grease as per OEM instructions (Siemens Zapex ZWN 545). |  |  |  | FALSE | [16 empty] | Isolation
489 | [6 empty] | DMS-Group-8 | IN | 60W Mech Svce Drives, P2 | Gear Coupling, Layshaft, Drive P2B, P2 | [9 empty] | 192 | Dismantle coupling and inspect gear teeth for signs of abnormal wear. |  | - Wear is uniform across both the sleeve and hub teeth. - No evidence of excessive wear on sleeve and hub (see below for examples of new and excessively worn coupling components). |  | FALSE | [11 empty] | Raise notification to have gear coupling replaced during next outage. |  |  |  |  | Isolation |  | gear_coupling_wear.jpg
490 | [6 empty] | DMS-Group-8 | IN | 60W Mech Svce Drives, P2 | Gear Coupling, Layshaft, Drive P2B, P2 | [9 empty] | 191 | For the layshaft gear couplings, remove grease/oil from the coupling sleeves and hubs. |  |  |  | FALSE | [16 empty] | Isolation
491 | [6 empty] | DMS-Group-8 | IN | 60W Mech Svce Drives, P2 | Gear Coupling, Layshaft, Drive P2A, P2 | [9 empty] | 193 | Reassemble coupling and refill with grease as per OEM instructions (Siemens Zapex ZWN 545). |  |  |  | FALSE | [16 empty] | Isolation
492 | [6 empty] | DMS-Group-8 | IN | 60W Mech Svce Drives, P2 | Gear Coupling, Layshaft, Drive P2A, P2 | [9 empty] | 192 | Dismantle coupling and inspect gear teeth for signs of abnormal wear. |  | - Wear is uniform across both the sleeve and hub teeth. - No evidence of excessive wear on sleeve and hub (see below for examples of new and excessively worn coupling components). |  | FALSE | [11 empty] | Raise notification to have gear coupling replaced during next outage. |  |  |  |  | Isolation |  | gear_coupling_wear.jpg
493 | [6 empty] | DMS-Group-8 | IN | 60W Mech Svce Drives, P2 | Gear Coupling, Layshaft, Drive P2A, P2 | [9 empty] | 191 | For the layshaft gear couplings, remove grease/oil from the coupling sleeves and hubs. |  |  |  | FALSE | [16 empty] | Isolation
494 | [6 empty] | DMS-Group-9 | IN | 20W Mech Svce Drives, P509 | Gearbox, Drive, P509 | [9 empty] | 10 | Inspect gearbox fan mesh guarding for damage and build-up. |  | Mesh guarding free from damage or excessive corrosion and build-up. |  | FALSE | [11 empty] | Clean away any build-up. |  |  |  |  | Isolation
495 | [6 empty] | DMS-Group-9 | IN | 20W Mech Svce Drives, P509 | Torque Arm, Gearbox, P509 | [9 empty] | 50 | Inspect torque arm stool/pedestal. |  | - No loose or missing bolts. - All rubber pads are in pace and in good condition (no visible cracking in rubber). |  | FALSE | [16 empty] | Isolation
496 | [6 empty] | DMS-Group-9 | IN | 20W Mech Svce Drives, P509 | Torque Arm, Gearbox, P509 | [9 empty] | 40 | Inspect condition of torque arm assembly. |  | - No damage or deformation evident. - All bolts, restrain pins, clips and links are secure, free from damage with no visible cracking. |  | FALSE | [16 empty] | Isolation
497 | [6 empty] | DMS-Group-9 | IN | 20W Mech Svce Drives, P509 | LS Coupling, Drive, P509 | [9 empty] | 170 | Remove guarding and inspect general condition of low speed (LS) coupling. |  | - Coupling is free from damage and corrosion. - Coupling fasteners are in place and secure. - No build-up on or around coupling. |  | FALSE | [11 empty] | Clean away any build-up. |  |  |  |  | Isolation
498 | [6 empty] | DMS-Group-9 | IN | 20W Mech Svce Drives, P509 | LS Coupling, Drive, P509 | [9 empty] | 180 | For steel flex-grid type LS couplings, open up the coupling and inspect condition of flex grid, teeth, seals and gaskets. |  | - Teeth and flex grid are worn smoothly and evenly over the entire grid length. - No wear on the bottom of the teeth. - No missing, broken or damaged teeth. - Seals and gaskets are in good condition. |  | FALSE | [11 empty] | Grease coupling elements with Fixed Plant Grease (BP Energrease LC 2 or Castrol Spheerol EPLX 200-2). |  |  |  |  | Isolation
499 | [6 empty] | DMS-Group-9 | IN | 20W Mech Svce Drives, P509 | LS Coupling, Drive, P509 | [9 empty] | 190 | Replace LS coupling guarding. |  | - Guarding is reinstated and secure. - No part of the guarding is in contact with the coupling. - Guarding is free from damage, excessive corrosion and distortion. |  | FALSE | [16 empty] | Isolation
500 | [6 empty] | DMS-Group-9 | IN | 20W Mech Svce Drives, P509 | Fluid Coupling, Drive P509 | [9 empty] | 120 | Remove guarding and inspect general condition of fluid coupling. |  | - Coupling is free from damage and corrosion. - Coupling fasteners are in place and secure. - No build-up on or around coupling. |  | FALSE | [11 empty] | Clean away any build-up. |  |  |  |  | Isolation
501 | [6 empty] | DMS-Group-9 | IN | 20W Mech Svce Drives, P509 | Fluid Coupling, Drive P509 | [9 empty] | 160 | Replace fluid coupling guarding. |  | - Guarding is reinstated and secure. - No part of the guarding is in contact with the coupling. - Guarding is free from damage, excessive corrosion and distortion. |  | FALSE | [16 empty] | Isolation
502 | [6 empty] | DMS-Group-9 | IN | 20W Mech Svce Drives, P509 | Fluid Coupling, Drive P509 | [9 empty] | 140 | Inspect condition of the fusible plugs. |  | - Plugs have not fused through overheating or locking. - Plugs are in good condition i.e. not damaged or discoloured. |  | FALSE | [16 empty] | Isolation
503 | [6 empty] | DMS-Group-9 | IN | 20W Mech Svce Drives, P509 | Fluid Coupling, Drive P509 | [9 empty] | 130 | Inspect the coupling for signs of leakage at the filler, fusible plugs, shaft seals and shell flanges. |  |  |  | FALSE | [11 empty] | Raise notification for further investigation if any leaks are present. |  |  |  |  | Isolation
504 | [6 empty] | DMS-Group-9 | IN | 20W Mech Svce Drives, P509 | HS Coupling, Drive, P509 | [9 empty] | 110 | Replace high-speed coupling guarding. |  | - Guarding is reinstated and secure. - No part of the guarding is in contact with the coupling. - Guarding is free from damage, excessive corrosion and distortion. |  | FALSE | [16 empty] | Isolation
505 | [6 empty] | DMS-Group-9 | IN | 20W Mech Svce Drives, P509 | HS Coupling, Drive, P509 | [9 empty] | 60 | Remove guarding and inspect general condition of high-speed (HS) coupling. |  | - Coupling is free from damage and corrosion. - Coupling fasteners are in place and secure. - No build-up on or around coupling. |  | FALSE | [11 empty] | Clean away any build-up. |  |  |  |  | Isolation
506 | [6 empty] | DMS-Group-9 | IN | 20W Mech Svce Drives, P509 | HS Coupling, Drive, P509 | [9 empty] | 70 | For flexible HS couplings where the flexible elements are accessible, remove cover or slide back coupling halve to inspect flexible elements. |  | - No damage, splitting, cracking or excessive wear. - No evidence of metal to metal contact. |  | FALSE | [11 empty] | Raise notification for the flexible element to be replaced. |  |  |  |  | Isolation
507 | [6 empty] | DMS-Group-9 | IN | 20W Mech Svce Drives, P509 | HS Coupling, Drive, P509 | [9 empty] | 80 | For flexible HS couplings where the flexible elements are NOT accessible, manually rotate coupling halves against each other to determine internal clearance between flexible elements and lugs. |  | - Couplings are not able to be rotated more than 5mm. - No evidence of metal to metal contact. |  | FALSE | [11 empty] | Raise notification for the flexible element to be replaced. |  |  |  |  | Isolation
508 | [6 empty] | DMS-Group-9 | IN | 20W Mech Svce Drives, P509 | HS Coupling, Drive, P509 | [9 empty] | 90 | For steel flex-grid type HS couplings, open up the coupling and inspect condition of flex grid, teeth, seals and gaskets. |  | - Teeth and flex grid are worn smoothly and evenly over the entire grid length. - No wear on the bottom of the teeth. - No missing, broken or damaged teeth. - Seals and gaskets are in good condition. |  | FALSE | [11 empty] | Grease coupling elements with Fixed Plant Grease (BP Energrease LC 2 or Castrol Spheerol EPLX 200-2). |  |  |  |  | Isolation
509 | [6 empty] | DMS-Group-9 | IN | 20W Mech Svce Drives, P509 | HS Coupling, Drive, P509 | [9 empty] | 100 | For torsionally rigid HS couplings, inspect the Lami discs. |  | No obvious deterioration, damage, distortion or cracking to the Lami Discs. |  | FALSE | [16 empty] | Isolation

## PMI Generation Info
DMS# (To-Be) | DIR# (To-Be) | Version (To-Be) | PRT Work Description Short Text (Document Title) (To-Be) | PMI Header Image Description (To-Be) | PMI Header Image Filename (To-Be) | Scope | Additional Safety Statements (To-Be) | Additional Controls (To-Be) - Control Type | Additional Controls (To-Be) - Reason for Control Requirements | Additional PPE (To-Be) | Equipment, Special Tooling & Consumables Required (To-Be) - Resource Type | Equipment, Special Tooling & Consumables Required (To-Be) - Resource Description | Equipment, Special Tooling & Consumables Required (To-Be) - Qty | Resource Special Skills (To-Be) | Reference Documentation (To-Be) - Doc# | Reference Documentation (To-Be) - Description | Reference Documentation (To-Be) -File Name | Handover Activities (To-Be) | Housekeeping Activities (To-Be) | Default Sequencing
DMS# (To-Be) | DIR# (To-Be) | Version (To-Be) | PRT Work Description Short Text (Document Title) (To-Be) | PMI Header Image Description (To-Be) | PMI Header Image Filename (To-Be) | Scope | Additional Safety Statements (To-Be) | Additional Controls (To-Be) - Control Type | Additional Controls (To-Be) - Reason for Control Requirements | Additional PPE (To-Be) | Equipment, Special Tooling & Consumables Required (To-Be) - Resource Type | Equipment, Special Tooling & Consumables Required (To-Be) - Resource Description | Equipment, Special Tooling & Consumables Required (To-Be) - Qty | Resource Special Skills (To-Be) | Reference Documentation (To-Be) - Doc# | Reference Documentation (To-Be) - Description | Reference Documentation (To-Be) -File Name | Handover Activities (To-Be) | Housekeeping Activities (To-Be)
| DMS-Group-1 |  | 5W Mech Insp Conv, P2 | [11 empty] | Diagram | Pulley layout diagram | P2_pulley_layout.jpg
| DMS-Group-1 |  | 5W Mech Insp Conv, P2
| DMS-Group-1 |  | 5W Mech Insp Conv, P2 | [11 empty] | Diagram | Pulley layout diagram | P2_pulley_layout.jpg
| DMS-Group-1 |  | 5W Mech Insp Conv, P2
| DMS-Group-1 |  | 5W Mech Insp Conv, P2 | [11 empty] | Diagram | Pulley layout diagram | P2_pulley_layout.jpg
| DMS-Group-1 |  | 5W Mech Insp Conv, P2
| DMS-Group-1 |  | 5W Mech Insp Conv, P2 | [11 empty] | Diagram | Pulley layout diagram | P2_pulley_layout.jpg
| DMS-Group-1 |  | 5W Mech Insp Conv, P2
| DMS-Group-1 |  | 5W Mech Insp Conv, P2 | [11 empty] | Diagram | Pulley layout diagram | P2_pulley_layout.jpg
| DMS-Group-1 |  | 5W Mech Insp Conv, P2
| DMS-Group-1 |  | 5W Mech Insp Conv, P2 | [11 empty] | Diagram | Pulley layout diagram | P2_pulley_layout.jpg
| DMS-Group-1 |  | 5W Mech Insp Conv, P2
| DMS-Group-1 |  | 5W Mech Insp Conv, P2 | [11 empty] | Diagram | Pulley layout diagram | P2_pulley_layout.jpg
| DMS-Group-1 |  | 5W Mech Insp Conv, P2
| DMS-Group-1 |  | 5W Mech Insp Conv, P2 | [11 empty] | Diagram | Pulley layout diagram | P2_pulley_layout.jpg
| DMS-Group-1 |  | 5W Mech Insp Conv, P2
| DMS-Group-1 |  | 5W Mech Insp Conv, P2 | [11 empty] | Diagram | Pulley layout diagram | P2_pulley_layout.jpg
| DMS-Group-1 |  | 5W Mech Insp Conv, P2
| DMS-Group-1 |  | 5W Mech Insp Conv, P2 | [11 empty] | Diagram | Pulley layout diagram | P2_pulley_layout.jpg
| DMS-Group-1 |  | 5W Mech Insp Conv, P2
| DMS-Group-2 |  | 5W Mech Insp Conv, P509 | [11 empty] | Diagram | Pulley layout diagram | P509_pulley_layout.jpg
| DMS-Group-2 |  | 5W Mech Insp Conv, P509
| DMS-Group-2 |  | 5W Mech Insp Conv, P509 | [11 empty] | Diagram | Pulley layout diagram | P509_pulley_layout.jpg
| DMS-Group-2 |  | 5W Mech Insp Conv, P509
| DMS-Group-2 |  | 5W Mech Insp Conv, P509 | [11 empty] | Diagram | Pulley layout diagram | P509_pulley_layout.jpg
| DMS-Group-2 |  | 5W Mech Insp Conv, P509
| DMS-Group-2 |  | 5W Mech Insp Conv, P509 | [11 empty] | Diagram | Pulley layout diagram | P509_pulley_layout.jpg
| DMS-Group-2 |  | 5W Mech Insp Conv, P509
| DMS-Group-2 |  | 5W Mech Insp Conv, P509 | [11 empty] | Diagram | Pulley layout diagram | P509_pulley_layout.jpg
| DMS-Group-2 |  | 5W Mech Insp Conv, P509
| DMS-Group-2 |  | 5W Mech Insp Conv, P509 | [11 empty] | Diagram | Pulley layout diagram | P509_pulley_layout.jpg
| DMS-Group-2 |  | 5W Mech Insp Conv, P509
| DMS-Group-2 |  | 5W Mech Insp Conv, P509 | [11 empty] | Diagram | Pulley layout diagram | P509_pulley_layout.jpg
| DMS-Group-2 |  | 5W Mech Insp Conv, P509
| DMS-Group-2 |  | 5W Mech Insp Conv, P509 | [11 empty] | Diagram | Pulley layout diagram | P509_pulley_layout.jpg
| DMS-Group-2 |  | 5W Mech Insp Conv, P509
| DMS-Group-0 |  | 5W Mech Insp Conv, P813 | [11 empty] | Diagram | Pulley layout diagram | P813_pulley_layout.jpg
| DMS-Group-0 |  | 5W Mech Insp Conv, P813
| DMS-Group-0 |  | 5W Mech Insp Conv, P813 | [11 empty] | Diagram | Pulley layout diagram | P813_pulley_layout.jpg
| DMS-Group-0 |  | 5W Mech Insp Conv, P813
| DMS-Group-0 |  | 5W Mech Insp Conv, P813 | [11 empty] | Diagram | Pulley layout diagram | P813_pulley_layout.jpg
| DMS-Group-0 |  | 5W Mech Insp Conv, P813
| DMS-Group-0 |  | 5W Mech Insp Conv, P813 | [11 empty] | Diagram | Pulley layout diagram | P813_pulley_layout.jpg
| DMS-Group-0 |  | 5W Mech Insp Conv, P813
| DMS-Group-0 |  | 5W Mech Insp Conv, P813 | [11 empty] | Diagram | Pulley layout diagram | P813_pulley_layout.jpg
| DMS-Group-0 |  | 5W Mech Insp Conv, P813
| DMS-Group-0 |  | 5W Mech Insp Conv, P813 | [11 empty] | Diagram | Pulley layout diagram | P813_pulley_layout.jpg
| DMS-Group-0 |  | 5W Mech Insp Conv, P813
| DMS-Group-0 |  | 5W Mech Insp Conv, P813 | [11 empty] | Diagram | Pulley layout diagram | P813_pulley_layout.jpg
| DMS-Group-0 |  | 5W Mech Insp Conv, P813
| DMS-Group-0 |  | 5W Mech Insp Conv, P813 | [11 empty] | Diagram | Pulley layout diagram | P813_pulley_layout.jpg
| DMS-Group-0 |  | 5W Mech Insp Conv, P813
| DMS-Group-0 |  | 5W Mech Insp Conv, P813 | [11 empty] | Diagram | Pulley layout diagram | P813_pulley_layout.jpg
| DMS-Group-0 |  | 5W Mech Insp Conv, P813
| DMS-Group-0 |  | 5W Mech Insp Conv, P813 | [11 empty] | Diagram | Pulley layout diagram | P813_pulley_layout.jpg
| DMS-Group-0 |  | 5W Mech Insp Conv, P813
| DMS-Group-3 |  | 20W Mech Insp Shuttle, P2 |  |  |  |  | Isolations | All isolations shall be performed in accordance with 0127717 Isolations and Barricading. |  | Special Tooling | Pinion profile gauge | 1 |  | TBA | Shuttle Inspection Data Sheet
| DMS-Group-4 |  | 60W Mech Insp Shuttle, P2 |  |  |  |  | Isolations | All isolations shall be performed in accordance with 0127717 Isolations and Barricading. |  | Special Tooling | Pinion profile gauge | 1 |  | TBA | Shuttle Inspection Data Sheet
| DMS-Group-3 |  | 20W Mech Insp Shuttle, P2 | [7 empty] | Special Tooling | Rail profile gauges | 1
| DMS-Group-4 |  | 60W Mech Insp Shuttle, P2 | [7 empty] | Special Tooling | Rail profile gauges | 1
| DMS-Group-3 |  | 20W Mech Insp Shuttle, P2 | [7 empty] | Special Tooling | Digital Vernier Callipers | 1
| DMS-Group-4 |  | 60W Mech Insp Shuttle, P2 | [7 empty] | Special Tooling | Digital Vernier Callipers | 1
| DMS-Group-3 |  | 20W Mech Insp Shuttle, P2 | [7 empty] | Special Tooling | Torch | 1
| DMS-Group-4 |  | 60W Mech Insp Shuttle, P2 | [7 empty] | Special Tooling | Torch | 1
| DMS-Group-3 |  | 20W Mech Insp Shuttle, P2 | [7 empty] | Special Tooling | Feeler gauges | 1
| DMS-Group-4 |  | 60W Mech Insp Shuttle, P2 | [7 empty] | Special Tooling | Feeler gauges | 1
| DMS-Group-7 |  | 20W Mech Svce Drives, P2 |  |  |  |  | Isolations | All isolations shall be performed in accordance with 0127717 Isolations and Barricading.
| DMS-Group-8 |  | 60W Mech Svce Drives, P2 |  |  |  |  | Isolations | All isolations shall be performed in accordance with 0127717 Isolations and Barricading. |  | Equipment | Funnel | 1 |  | DWP-PME-M05-004 | WIN - Flender Fludex Fluid Coupling Oil Change
| DMS-Group-7 |  | 20W Mech Svce Drives, P2
| DMS-Group-8 |  | 60W Mech Svce Drives, P2 | [7 empty] | Equipment | Waste oil container | 1 |  | DWP-PME-M05-002 | WIN - Voith Fluid Coupling Oil Change
| DMS-Group-7 |  | 20W Mech Svce Drives, P2
| DMS-Group-8 |  | 60W Mech Svce Drives, P2 | [7 empty] | Consumables | Hydraulic Oil Grade 46 | 1 |  | ZAPEX 3500 en Operating instructions 01/2019 | Operating Instructions for Flender rigid gear couplings: ZWN, ZWNA, ZWD, ZWDA, ZZS, ZZSA, ZZSD, ZZDA, ZWNV, ZZSV.
| DMS-Group-7 |  | 20W Mech Svce Drives, P2 | [7 empty] | Consumables | Fixed Plant Grease (BP Energrease LC 2 or Castrol Spheerol EPLX 200-2) | 1
| DMS-Group-8 |  | 60W Mech Svce Drives, P2 | [7 empty] | Consumables | Fixed Plant Grease (BP Energrease LC 2 or Castrol Spheerol EPLX 200-2) | 1 |  | 0133595 | TKSA71D SKF Coupling Alignment Tool Brochure
| DMS-Group-7 |  | 20W Mech Svce Drives, P2 | [7 empty] | Consumables | Rags | 1
| DMS-Group-8 |  | 60W Mech Svce Drives, P2 | [7 empty] | Consumables | Rags | 1
| DMS-Group-9 |  | 20W Mech Svce Drives, P509 |  |  |  |  | Isolations | All isolations shall be performed in accordance with 0127717 Isolations and Barricading.
| DMS-Group-10 |  | 60W Mech Svce Drives, P509 |  |  |  |  | Isolations | All isolations shall be performed in accordance with 0127717 Isolations and Barricading. |  | Equipment | Funnel | 1 |  | DWP-PME-M05-004 | WIN - Flender Fludex Fluid Coupling Oil Change
| DMS-Group-9 |  | 20W Mech Svce Drives, P509
| DMS-Group-10 |  | 60W Mech Svce Drives, P509 | [7 empty] | Equipment | Waste oil container | 1 |  | DWP-PME-M05-002 | WIN - Voith Fluid Coupling Oil Change
| DMS-Group-9 |  | 20W Mech Svce Drives, P509
| DMS-Group-10 |  | 60W Mech Svce Drives, P509 | [7 empty] | Consumables | Hydraulic Oil Grade 46 | 1 |  | ZAPEX 3500 en Operating instructions 01/2019 | Operating Instructions for Flender rigid gear couplings: ZWN, ZWNA, ZWD, ZWDA, ZZS, ZZSA, ZZSD, ZZDA, ZWNV, ZZSV.
| DMS-Group-9 |  | 20W Mech Svce Drives, P509 | [7 empty] | Consumables | Fixed Plant Grease (BP Energrease LC 2 or Castrol Spheerol EPLX 200-2) | 1
| DMS-Group-10 |  | 60W Mech Svce Drives, P509 | [7 empty] | Consumables | Fixed Plant Grease (BP Energrease LC 2 or Castrol Spheerol EPLX 200-2) | 1 |  | 0133595 | TKSA71D SKF Coupling Alignment Tool Brochure
| DMS-Group-9 |  | 20W Mech Svce Drives, P509 | [7 empty] | Consumables | Rags | 1
| DMS-Group-10 |  | 60W Mech Svce Drives, P509 | [7 empty] | Consumables | Rags | 1
| DMS-Group-5 |  | 20W Mech Svce Drives, P813 |  |  |  |  | Isolations | All isolations shall be performed in accordance with 0127717 Isolations and Barricading.
| DMS-Group-6 |  | 60W Mech Svce Drives, P813 |  |  |  |  | Isolations | All isolations shall be performed in accordance with 0127717 Isolations and Barricading. |  | Equipment | Funnel | 1 |  | DWP-PME-M05-004 | WIN - Flender Fludex Fluid Coupling Oil Change
| DMS-Group-5 |  | 20W Mech Svce Drives, P813
| DMS-Group-6 |  | 60W Mech Svce Drives, P813 | [7 empty] | Equipment | Waste oil container | 1 |  | DWP-PME-M05-002 | WIN - Voith Fluid Coupling Oil Change
| DMS-Group-5 |  | 20W Mech Svce Drives, P813
| DMS-Group-6 |  | 60W Mech Svce Drives, P813 | [7 empty] | Consumables | Hydraulic Oil Grade 46 | 1
| DMS-Group-5 |  | 20W Mech Svce Drives, P813 | [7 empty] | Consumables | Fixed Plant Grease (BP Energrease LC 2 or Castrol Spheerol EPLX 200-2) | 1
| DMS-Group-6 |  | 60W Mech Svce Drives, P813 | [7 empty] | Consumables | Fixed Plant Grease (BP Energrease LC 2 or Castrol Spheerol EPLX 200-2) | 1
| DMS-Group-5 |  | 20W Mech Svce Drives, P813 | [7 empty] | Consumables | Rags | 1
| DMS-Group-6 |  | 60W Mech Svce Drives, P813 | [7 empty] | Consumables | Rags | 1